## Instructions
This Excel spreadsheet calculates solid fuel appliance efficiency and heat output in accordance with the procedure specified in CSA B415.1-09. In general the column headings correspond to the variables used in the Standard.
All data from a test run are entered on the "Data" sheet. The cells requiring data entry are highlighted. Please note that input data can be entered in either yard/pound or SI units. Select the units in cells F4 and F5 of the "Data" sheet.
Particulate emissions determined using the dilution tunnel method should be entered in cell C13 of the "Data" sheet as total grams of emissions.
Since oxygen concentrations are calculated for the efficiency determination, entry of measured oxygen data is optional. However, it might be useful to include the measured oxygen values for comparison to the calculated values for diagnostic purposes. A deviation of more than 1 or 2 percentage points can indicate inaccurate CO, CO2, or fuel composition input data.
Selection of an appliance type in cell F2 of the "Data" sheet is needed for the air/fuel ratio calculation in accordance with Clause 16.3.5 of the Standard.
The "CSA B415.1 Calculations" and "Report" sheets include calculation of efficiencies based on the Lower Heating Value (LHV) of the fuel, which is not required in CSA B415.1-09. The LHV is calculated from the Higher Heating Value (HHV) and fuel composition data in accordance with ASTM E711.
The "CSA B415.1 Calculations" sheet is locked and password protected to prevent inadvertent modifications.
The "Chart" sheet includes a chart of flue gas composition data and fuel consumption. The range of cells in the "CSA B415.1 Calculations" sheet to be charted or plotted might need to be adjusted to correspond to the number of data points entered.
Please report any errors or problems to Tony Joseph at CSA.
Tony Joseph
A.L.P. (Tony) Joseph
Project Manager, Energy & Utilities
Canadian Standards Association
5060 Spectrum Way, Suite 100
Mississauga, ON
L4W 5N6
Tel: 416-747-4035
Direct Fax: 416-401-6807
E-mail: tony.joseph@csa.ca
Spreadsheet created by: Rick Curkeet, PE, Intertek Testing Services, NA Inc.
Version 2.2 14 December 2009

## Data
VERSION: | 2.2 | 2009-12-14 | [7 empty] | º
Manufacturer: | Alternate Heating Systems |  |  | Appliance Type: | Non-Cat | (Cat, Non-Cat, Pellet)
Model: | SE120
Date: | 2021-09-23 |  |  | Temp. Units | F | (F or C) | Default Fuel Values
Run: | 3 |  |  | Weight Units | lb | (kg or lb) |  | D. Fir | Oak
Control #: | G104788998 | [5 empty] | HHV (kJ/kg) | 19810 | 19887
Test Duration: | 585 | [5 empty] | %C | 48.73 | 50
Output Category: | 2 |  |  | Fuel Data |  |  | %H | 6.87 | 6.6
[5 empty] | D. Fir |  | %O | 43.9 | 42.9
| Wood Moisture (% wet): | 18.48 |  | HHV | 19887 | kJ/kg | %Ash | 0.5 | 0.5
| Load Weight (lb wet): | 76.71 |  | %C | 50
| Burn Rate (dry kg/h): | 2.9093 |  | %H | 6.6
| Total Particulate Emissions: | 24.81 | g | %O | 42.9
|  |  |  | %Ash | 0.5
| Averages | 0.67571 | 4.463 | 16.5486 | 145.883 | 73.995
Temp. (ºF)
Elapsed | Fuel Weight | Flue Gas Composition (%) |  |  | Flue | Room
Time (min) | Remaining (lb) | CO | CO2 | O2 | Gas | Temp
0 | 76.71 | 0.11911 | 13.6937 | 6.2114 | 295.9239 | 75.7438
1 | 72.9523 | 0.060436 | 15.0576 | 5.2104 | 297.4616 | 75.7942
2 | 72.9318 | 0.073897 | 15.3593 | 5.1315 | 297.0395 | 75.2152
3 | 71.9044 | 0.052438 | 15.1236 | 5.4368 | 296.181 | 74.7644
4 | 70.7517 | 0.039393 | 15.1236 | 5.5174 | 296.5844 | 75.8817
5 | 70.7532 | 0.039381 | 15.157 | 5.5451 | 296.1991 | 75.4951
6 | 69.8282 | 0.039405 | 15.1912 | 5.5317 | 296.6562 | 75.6897
7 | 69.8373 | 0.037089 | 15.2581 | 5.484 | 297.4114 | 76.2703
8 | 68.7863 | 0.039442 | 15.1912 | 5.5575 | 297.2604 | 75.8359
9 | 68.8159 | 0.037101 | 15.1838 | 5.5703 | 297.3305 | 75.6612
10 | 67.8833 | 0.039466 | 15.1704 | 5.5967 | 297.0254 | 76.4982
11 | 67.8795 | 0.039442 | 15.1171 | 5.6503 | 296.5889 | 75.5489
12 | 66.8998 | 0.047257 | 15.0764 | 5.6446 | 296.4854 | 76.0218
13 | 66.9036 | 0.047257 | 15.0969 | 5.6302 | 296.1485 | 75.6786
14 | 65.8557 | 0.063082 | 15.3051 | 5.4367 | 296.3026 | 76.2282
15 | 65.8504 | 0.055072 | 15.2318 | 5.545 | 295.779 | 75.5861
16 | 64.7614 | 0.037101 | 15.1569 | 5.637 | 294.3283 | 74.5988
17 | 64.7508 | 0.039381 | 15.2198 | 5.5574 | 270.5145 | 71.7202
18 | 64.7379 | 0.039344 | 15.2512 | 5.5449 | 220.3354 | 72.4812
19 | 64.7652 | 0.29218 | 14.8425 | 5.9116 | 186.3308 | 72.0116
20 | 64.7774 | 2.1601 | 10.7597 | 9.8611 | 162.2545 | 71.6725
21 | 64.7645 | 2.9391 | 7.3328 | 13.6349 | 145.2029 | 71.6375
22 | 64.7296 | 2.4075 | 5.0557 | 16.2636 | 132.9239 | 71.8166
23 | 64.7243 | 1.6524 | 3.5073 | 17.8673 | 123.4931 | 71.9645
24 | 64.7493 | 1.1815 | 2.6471 | 18.6488 | 116.0049 | 71.9184
25 | 64.7538 | 0.85575 | 2.0233 | 19.1902 | 110.1943 | 71.9075
26 | 64.7501 | 0.64181 | 1.5672 | 19.5455 | 105.3182 | 72.0144
27 | 64.7516 | 0.50584 | 1.2601 | 19.7909 | 102.1408 | 71.9179
28 | 64.7614 | 0.41736 | 1.0646 | 19.9486 | 98.8617 | 72.5155
29 | 64.7288 | 0.35851 | 0.90384 | 20.0669 | 96.3641 | 71.9473
30 | 64.7698 | 0.31847 | 0.80392 | 20.1523 | 94.6677 | 72.1095
31 | 64.763 | 0.28324 | 0.7162 | 20.2127 | 93.0122 | 72.4985
32 | 64.7523 | 0.26474 | 0.67624 | 20.2462 | 91.6173 | 72.108
33 | 64.7759 | 0.23806 | 0.62406 | 20.3012 | 90.2026 | 72.1392
34 | 64.7622 | 0.21424 | 0.55471 | 20.3538 | 89.5837 | 71.9052
35 | 64.7607 | 0.20605 | 0.54164 | 20.3605 | 88.8961 | 72.0249
36 | 64.7804 | 0.19526 | 0.51606 | 20.3806 | 87.8895 | 71.8882
37 | 64.7599 | 0.18498 | 0.49461 | 20.4149 | 87.0911 | 72.5648
38 | 64.7561 | 0.17719 | 0.47464 | 20.4348 | 86.544 | 72.0293
39 | 64.7432 | 0.16375 | 0.4484 | 20.4624 | 86.1729 | 72.0673
40 | 64.7151 | 0.14838 | 0.42874 | 20.4835 | 85.4762 | 71.9371
41 | 64.7394 | 0.14571 | 0.42258 | 20.4901 | 85.0371 | 72.5923
42 | 64.741 | 0.14028 | 0.4163 | 20.5088 | 84.9229 | 72.1004
43 | 64.7622 | 0.12953 | 0.38835 | 20.5246 | 84.5304 | 71.7014
44 | 64.766 | 0.12201 | 0.37451 | 20.5434 | 84.0762 | 71.8933
45 | 64.7417 | 0.11351 | 0.34754 | 20.5695 | 83.6895 | 72.3966
46 | 64.7364 | 0.1028 | 0.33382 | 20.5958 | 83.6025 | 72.0892
47 | 64.7288 | 0.097562 | 0.3205 | 20.6027 | 83.2411 | 71.6957
48 | 65.8572 | 0.089881 | 0.29429 | 20.6227 | 82.6376 | 72.5081
49 | 64.7417 | 0.07981 | 0.26673 | 20.6513 | 82.6118 | 72.5366
50 | 64.7159 | 0.068617 | 0.24778 | 20.6818 | 82.3295 | 71.74
51 | 64.7243 | 0.060376 | 0.22699 | 20.6956 | 82.1951 | 72.5667
52 | 64.7091 | 0.057998 | 0.22101 | 20.702 | 82.1422 | 72.1947
53 | 64.7091 | 0.052377 | 0.20151 | 20.7295 | 81.8472 | 71.9678
54 | 64.7091 | 0.044465 | 0.18102 | 20.7468 | 81.6423 | 71.6853
55 | 64.7091 | 0.03932 | 0.16039 | 20.7615 | 81.86 | 71.7783
56 | 64.7091 | 0.037064 | 0.15374 | 20.7681 | 81.5882 | 72.4398
57 | 64.7091 | 0.034089 | 0.15371 | 20.7755 | 81.302 | 72.0155
58 | 64.7091 | 0.031456 | 0.14103 | 20.7879 | 81.4182 | 71.8438
59 | 64.7091 | 0.026177 | 0.13363 | 20.7943 | 81.2117 | 71.6433
60 | 64.7091 | 0.028664 | 0.14094 | 20.7878 | 81.1154 | 71.7309
61 | 64.7091 | 0.026152 | 0.12692 | 20.8019 | 80.8465 | 72.1478
62 | 64.7091 | 0.018142 | 0.11394 | 20.8148 | 80.8469 | 71.5849
63 | 64.7091 | 0.018154 | 0.10693 | 20.8218 | 80.7003 | 71.3422
64 | 64.7091 | 0.015801 | 0.10068 | 20.8294 | 80.7693 | 71.5538
65 | 64.7091 | 0.012973 | 0.094306 | 20.8219 | 80.6314 | 71.5322
66 | 64.7091 | 0.010363 | 0.094337 | 20.835 | 80.5659 | 71.3089
67 | 64.7091 | 0.010327 | 0.094245 | 20.8293 | 80.5706 | 71.5998
68 | 64.7091 | 0.0077055 | 0.088576 | 20.8351 | 80.5551 | 71.6161
69 | 64.7091 | 0.005328 | 0.080987 | 20.8414 | 80.3299 | 71.5654
70 | 64.7091 | 0.0026701 | 0.074159 | 20.8478 | 80.3842 | 72.0278
71 | 64.7091 | 0.0026579 | 0.067149 | 20.8611 | 80.0996 | 71.8713
72 | 64.7091 | 0.0026091 | 0.067118 | 20.861 | 79.9852 | 71.6202
73 | 64.7091 | 0.0026579 | 0.074129 | 20.8549 | 79.8562 | 72.0808
74 | 64.7091 | 0.00026823 | 0.067149 | 20.8549 | 80.0863 | 71.8171
75 | 64.7091 | 0.00024385 | 0.06721 | 20.861 | 79.9772 | 71.6711
76 | 64.7091 | -3.6577e-05 | 0.060931 | 20.868 | 80.131 | 72.1457
77 | 64.7091 | -1.2192e-05 | 0.053798 | 20.8679 | 80.1812 | 71.5875
78 | 64.7091 | -3.6577e-05 | 0.053798 | 20.8679 | 80.0019 | 72.2224
79 | 64.7091 | 2.4385e-05 | 0.053859 | 20.8679 | 79.8226 | 71.5301
80 | 64.7091 | 0 | 0.047367 | 20.8748 | 79.9304 | 71.6523
81 | 64.7091 | 0 | 0.047428 | 20.8747 | 79.9765 | 71.9326
82 | 64.7091 | -1.2192e-05 | 0.047367 | 20.8824 | 79.478 | 71.2741
83 | 64.7091 | 1.2192e-05 | 0.047458 | 20.8748 | 86.4677 | 78.4095
84 | 64.7091 | 8.5346e-05 | 0.047489 | 20.8824 | 162.7397 | 79.4402
85 | 64.7091 | -3.6577e-05 | 0.047275 | 20.8824 | 220.8663 | 79.18
86 | 64.7394 | 0.70751 | 4.3358 | 15.7423 | 252.3586 | 77.821
87 | 63.7469 | 1.8513 | 10.3206 | 8.5826 | 271.1844 | 77.8235
88 | 63.7674 | 1.6378 | 12.6797 | 6.4015 | 288.8338 | 78.5704
89 | 62.8173 | 1.283 | 13.8271 | 5.5643 | 300.0836 | 78.264
90 | 62.4022 | 1.1383 | 14.5352 | 4.9961 | 300.9293 | 76.4748
91 | 61.8536 | 0.54255 | 15.5798 | 4.497 | 300.249 | 77.218
92 | 60.8132 | 0.249 | 15.9618 | 4.5601 | 302.0052 | 77.4111
93 | 59.9109 | 0.25969 | 15.5798 | 5.1312 | 301.6363 | 77.4475
94 | 58.734 | 0.19559 | 15.1976 | 5.6032 | 301.3799 | 77.2048
95 | 58.7621 | 0.16986 | 15.1432 | 5.6899 | 301.2515 | 76.8423
96 | 57.7642 | 0.049671 | 15.0899 | 5.7837 | 301.0983 | 76.8647
97 | 56.8566 | 0.020739 | 15.0576 | 5.8047 | 300.2329 | 76.7968
98 | 56.8445 | 0.023287 | 15.2119 | 5.6446 | 301.8604 | 76.6465
99 | 55.8049 | 0.028603 | 15.1299 | 5.7447 | 300.7932 | 76.8304
100 | 55.8497 | 0.039332 | 15.212 | 5.6474 | 300.3588 | 76.1733
101 | 54.8874 | 0.049659 | 15.2781 | 5.5835 | 300.4747 | 75.5506
102 | 54.8776 | 0.060436 | 15.1836 | 5.6567 | 299.5463 | 76.8572
103 | 53.9177 | 0.068496 | 15.2318 | 5.5769 | 299.8631 | 76.4566
104 | 53.9101 | 0.065667 | 15.1805 | 5.6031 | 299.0954 | 76.3975
105 | 52.7764 | 0.071129 | 15.1111 | 5.6473 | 286.7773 | 71.9899
106 | 52.7612 | 0.08704 | 15.0762 | 5.6699 | 231.9045 | 71.6925
107 | 52.7703 | 0.084577 | 15.0574 | 5.7165 | 196.7624 | 71.5323
108 | 52.784 | 1.1907 | 11.6063 | 9.1224 | 173.2838 | 72.0865
109 | 51.8483 | 3.001 | 8.9592 | 12.2484 | 157.0102 | 71.4648
110 | 51.8142 | 3.6384 | 7.7528 | 14.3051 | 145.5651 | 71.4468
111 | 51.8362 | 3.1257 | 6.4848 | 16.1372 | 136.6815 | 71.4787
112 | 51.8043 | 2.5032 | 5.5987 | 17.1482 | 129.7443 | 71.673
113 | 51.8468 | 2.0482 | 5.0086 | 17.729 | 123.6221 | 72.4562
114 | 51.8415 | 1.6752 | 4.4919 | 18.1811 | 118.3578 | 72.3294
115 | 51.8271 | 1.3616 | 3.9878 | 18.5619 | 114.6157 | 72.6584
116 | 51.8195 | 1.1355 | 3.5868 | 18.8309 | 111.3044 | 72.4127
117 | 51.8293 | 0.94345 | 3.2052 | 19.076 | 108.6262 | 71.9846
118 | 51.821 | 0.81511 | 2.9354 | 19.2509 | 106.0825 | 71.9947
119 | 51.7982 | 0.70123 | 2.6736 | 19.3898 | 104.0097 | 71.775
120 | 51.8354 | 0.61224 | 2.4591 | 19.5307 | 102.2781 | 71.8039
121 | 51.8126 | 0.53464 | 2.2502 | 19.6469 | 100.2734 | 71.919
122 | 51.7952 | 0.48936 | 2.1443 | 19.699 | 98.3928 | 71.9199
123 | 51.8293 | 0.44644 | 2.0494 | 19.7713 | 97.7301 | 71.6427
124 | 51.7982 | 0.40906 | 1.9364 | 19.831 | 97.2675 | 71.897
125 | 51.8043 | 0.38764 | 1.8893 | 19.859 | 96.0965 | 71.8359
126 | 51.8134 | 0.38274 | 1.9112 | 19.852 | 96.0989 | 72.292
127 | 51.8051 | 0.37171 | 1.9233 | 19.8519 | 95.5077 | 71.7803
128 | 51.8088 | 0.35578 | 1.8894 | 19.8668 | 95.1728 | 72.1163
129 | 51.8142 | 0.36618 | 1.9692 | 19.8384 | 94.6092 | 71.7857
130 | 51.8104 | 0.36133 | 1.9895 | 19.831 | 93.3346 | 71.902
131 | 51.802 | 0.3432 | 1.9295 | 19.8787 | 93.5424 | 72.2945
132 | 51.8369 | 0.32129 | 1.8158 | 19.9376 | 92.4521 | 71.9583
133 | 51.8111 | 0.30773 | 1.7429 | 19.9729 | 91.6765 | 71.7483
134 | 51.7982 | 0.30762 | 1.7363 | 19.9786 | 90.9191 | 71.5889
135 | 51.8043 | 0.28615 | 1.6428 | 20.0262 | 89.8002 | 71.706
136 | 51.8119 | 0.26737 | 1.547 | 20.0875 | 89.7674 | 72.0281
137 | 51.8081 | 0.25177 | 1.4533 | 20.1392 | 89.7008 | 71.7532
138 | 51.8111 | 0.24607 | 1.4265 | 20.1522 | 88.5131 | 71.6819
139 | 51.8248 | 0.2352 | 1.392 | 20.1656 | 88.2226 | 71.7536
140 | 51.7929 | 0.22741 | 1.3591 | 20.1873 | 88.0109 | 71.5519
141 | 51.8415 | 0.21926 | 1.3254 | 20.2127 | 87.308 | 70.9536
142 | 51.8172 | 0.20321 | 1.2392 | 20.2529 | 86.6416 | 70.6918
143 | 51.7952 | 0.18238 | 1.1308 | 20.3075 | 85.5736 | 70.6199
144 | 51.8354 | 0.15877 | 1.0241 | 20.3728 | 85.4035 | 70.6546
145 | 51.8438 | 0.13753 | 0.92356 | 20.4214 | 84.5589 | 71.1903
146 | 51.8195 | 0.12435 | 0.84562 | 20.476 | 84.18 | 71.0146
147 | 51.8293 | 0.10806 | 0.76289 | 20.5185 | 83.5519 | 71.039
148 | 52.7551 | 0.097537 | 0.70894 | 20.55 | 83.4367 | 70.7806
149 | 51.7959 | 0.082004 | 0.6296 | 20.5895 | 83.0447 | 70.9126
150 | 51.8263 | 0.071031 | 0.57486 | 20.6171 | 82.8365 | 71.3434
151 | 51.8263 | 0.0604 | 0.50853 | 20.6617 | 82.3129 | 70.9059
152 | 51.824 | 0.049671 | 0.4622 | 20.6751 | 82.1211 | 71.3121
153 | 51.8119 | 0.044416 | 0.43563 | 20.6955 | 81.7171 | 71.3569
154 | 51.8119 | 0.039307 | 0.40286 | 20.7162 | 81.1311 | 71.0432
155 | 51.8119 | 0.034077 | 0.37454 | 20.7295 | 81.2895 | 71.01
156 | 51.8119 | 0.026116 | 0.33382 | 20.7488 | 80.8507 | 70.7264
157 | 51.8119 | 0.023263 | 0.32053 | 20.7547 | 80.2825 | 70.7043
158 | 51.8119 | 0.023299 | 0.30767 | 20.7681 | 80.4463 | 70.5434
159 | 51.8119 | 0.020715 | 0.30182 | 20.7717 | 80.1293 | 70.5378
160 | 51.8119 | 0.018179 | 0.28036 | 20.7878 | 80.0396 | 70.7071
161 | 51.8119 | 0.015789 | 0.27399 | 20.7878 | 79.7974 | 70.1621
162 | 51.8119 | 0.015777 | 0.2667 | 20.7943 | 79.6668 | 70.6576
163 | 51.8119 | 0.012948 | 0.24778 | 20.8015 | 79.6893 | 71.0147
164 | 51.8119 | 0.0077177 | 0.22705 | 20.8113 | 79.3491 | 70.9504
165 | 51.8119 | 0.0053402 | 0.21409 | 20.8148 | 79.2911 | 71.3009
166 | 51.8119 | 0.0025848 | 0.19593 | 20.8294 | 79.4484 | 70.9848
167 | 51.8119 | 0.00023165 | 0.18108 | 20.835 | 79.0735 | 70.7191
168 | 51.8119 | 0.00023165 | 0.18099 | 20.835 | 78.9608 | 70.8193
169 | 51.8119 | -1.2192e-05 | 0.18105 | 20.8293 | 79.0076 | 70.4712
170 | 51.8119 | -6.0961e-05 | 0.1738 | 20.8414 | 78.7779 | 70.6941
171 | 51.8119 | -7.3154e-05 | 0.1602 | 20.8477 | 78.7386 | 70.4406
172 | 51.8119 | -3.6577e-05 | 0.16752 | 20.8415 | 78.7174 | 70.3519
173 | 51.8119 | -3.6577e-05 | 0.14701 | 20.8478 | 78.6338 | 70.6765
174 | 51.8119 | 0 | 0.14695 | 20.8548 | 78.3639 | 70.818
175 | 51.8119 | -1.2192e-05 | 0.1336 | 20.861 | 78.3191 | 70.5537
176 | 51.8119 | 0 | 0.12006 | 20.861 | 78.4295 | 70.7716
177 | 51.8119 | 3.6577e-05 | 0.11387 | 20.861 | 78.2872 | 70.8297
178 | 51.8119 | -1.2192e-05 | 0.11387 | 20.8679 | 77.9897 | 70.9409
179 | 51.8119 | 2.4385e-05 | 0.10059 | 20.8747 | 77.9542 | 70.8971
180 | 51.8119 | 0 | 0.10065 | 20.8736 | 78.0201 | 71.1618
181 | 51.8119 | 1.2192e-05 | 0.094337 | 20.8747 | 145.8806 | 78.7458
182 | 51.8119 | 1.2192e-05 | 0.094337 | 20.8747 | 202.1042 | 79.0013
183 | 51.8111 | 0.43836 | 3.5218 | 18.3475 | 240.5397 | 79.2904
184 | 51.8324 | 1.1196 | 6.357 | 14.2809 | 255.4228 | 79.5148
185 | 50.8011 | 1.587 | 6.3842 | 13.1174 | 266.2869 | 78.2796
186 | 49.8442 | 2.0093 | 6.8898 | 12.3354 | 274.3724 | 78.244
187 | 48.8486 | 2.319 | 7.9996 | 10.9985 | 282.0412 | 78.3282
188 | 48.8479 | 2.0311 | 9.8046 | 9.2459 | 288.0575 | 77.4664
189 | 48.857 | 1.2936 | 11.6557 | 7.7633 | 294.3748 | 76.9369
190 | 47.8728 | 0.70115 | 13.3962 | 6.353 | 305.6512 | 76.3685
191 | 46.7899 | 0.45712 | 14.8687 | 5.0575 | 304.3194 | 73.5251
192 | 45.7442 | 0.32107 | 15.527 | 4.6407 | 306.6236 | 75.2412
193 | 44.8025 | 0.28082 | 15.6607 | 4.6614 | 307.9073 | 76.924
194 | 44.7714 | 0.2142 | 15.5473 | 4.9417 | 309.3087 | 77.6218
195 | 43.8153 | 0.17226 | 15.5067 | 5.0984 | 309.2883 | 78.0979
196 | 42.828 | 0.13231 | 15.474 | 5.1965 | 307.7198 | 78.8813
197 | 42.8417 | 0.10813 | 15.474 | 5.1966 | 306.6288 | 78.0232
198 | 41.9189 | 0.073921 | 15.4674 | 5.2628 | 306.3574 | 78.637
199 | 40.7124 | 0.047232 | 15.4484 | 5.3431 | 306.8725 | 78.1073
200 | 40.7207 | 0.044404 | 15.3591 | 5.4308 | 284.531 | 71.672
201 | 40.7245 | 0.044465 | 15.3661 | 5.3768 | 232.3182 | 72.6666
202 | 39.776 | 0.05239 | 15.286 | 5.4564 | 200.5852 | 71.6107
203 | 39.7638 | 1.712 | 11.8928 | 8.9859 | 180.1154 | 71.7127
204 | 39.7676 | 4.1351 | 10.1072 | 12.0681 | 166.5327 | 71.5691
205 | 39.7638 | 5.6239 | 10.0401 | 13.882 | 157.1372 | 71.7144
206 | 38.8077 | 5.6035 | 9.9061 | 14.853 | 150.4854 | 71.6501
207 | 38.8441 | 4.9304 | 9.0659 | 15.736 | 145.6974 | 72.3086
208 | 38.7956 | 4.2865 | 8.2009 | 16.4502 | 140.7137 | 71.9964
209 | 38.8009 | 3.8445 | 7.6181 | 16.8867 | 136.1468 | 72.2779
210 | 38.8327 | 3.4468 | 7.053 | 17.2671 | 132.3887 | 71.7583
211 | 38.8411 | 3.1017 | 6.5264 | 17.58 | 128.4207 | 71.9006
212 | 38.8289 | 2.8073 | 6.0752 | 17.8512 | 125.8278 | 71.9263
213 | 38.8206 | 2.5505 | 5.7355 | 18.0608 | 123.1816 | 71.4266
214 | 38.8297 | 2.3322 | 5.4445 | 18.2233 | 120.7153 | 71.8091
215 | 38.835 | 2.1328 | 5.1512 | 18.4015 | 117.5476 | 71.9915
216 | 38.8016 | 2.0147 | 4.9878 | 18.5075 | 116.0061 | 71.7028
217 | 38.8009 | 1.8915 | 4.793 | 18.6153 | 113.3095 | 71.555
218 | 38.8373 | 1.7081 | 4.417 | 18.8059 | 110.9925 | 71.7007
219 | 38.8358 | 1.6056 | 4.2238 | 18.9048 | 108.8396 | 71.944
220 | 38.8047 | 1.5347 | 4.0826 | 18.9697 | 107.5567 | 71.8952
221 | 38.8236 | 1.4244 | 3.8781 | 19.0825 | 104.2911 | 71.6998
222 | 38.7933 | 1.3165 | 3.629 | 19.1975 | 102.12 | 71.7076
223 | 38.8031 | 1.184 | 3.3257 | 19.3369 | 99.8818 | 71.7994
224 | 38.8115 | 1.0271 | 2.9354 | 19.5174 | 97.7275 | 71.5492
225 | 38.8115 | 0.92729 | 2.6931 | 19.6292 | 95.7338 | 72.2031
226 | 38.8176 | 0.80476 | 2.3848 | 19.7777 | 93.1642 | 71.9402
227 | 38.7978 | 0.6905 | 2.1041 | 19.9046 | 92.803 | 72.0092
228 | 38.8054 | 0.5855 | 1.8292 | 20.0323 | 90.8036 | 71.702
229 | 38.7728 | 0.50586 | 1.6214 | 20.1261 | 89.6203 | 72.0228
230 | 38.8047 | 0.44105 | 1.4598 | 20.1993 | 87.886 | 71.8482
231 | 38.7948 | 0.37176 | 1.2648 | 20.2956 | 87.3591 | 71.8166
232 | 38.7986 | 0.31575 | 1.0972 | 20.3742 | 86.8817 | 71.9307
233 | 38.7682 | 0.28326 | 1.0168 | 20.4213 | 86.2433 | 71.7367
234 | 38.7682 | 0.23524 | 0.8775 | 20.49 | 85.4944 | 72.073
235 | 38.7925 | 0.19293 | 0.75655 | 20.55 | 84.898 | 71.9301
236 | 38.8077 | 0.16406 | 0.65542 | 20.5895 | 84.3869 | 71.5159
237 | 38.8001 | 0.14021 | 0.60199 | 20.6227 | 83.3119 | 71.9518
238 | 38.8176 | 0.12197 | 0.54779 | 20.6482 | 83.0363 | 71.9339
239 | 38.8176 | 0.10802 | 0.50847 | 20.6692 | 82.6304 | 72.0185
240 | 38.8176 | 0.094879 | 0.46812 | 20.6955 | 82.0712 | 72.0799
241 | 38.8176 | 0.076725 | 0.41618 | 20.7239 | 82.1876 | 71.956
242 | 38.8176 | 0.063046 | 0.37445 | 20.7365 | 81.9574 | 72.1858
243 | 38.8176 | 0.049622 | 0.32053 | 20.7614 | 81.176 | 71.8216
244 | 38.8176 | 0.041892 | 0.30185 | 20.7754 | 81.0283 | 72.3547
245 | 38.8176 | 0.028603 | 0.25366 | 20.8014 | 80.4707 | 71.8218
246 | 38.8176 | 0.023226 | 0.23375 | 20.8077 | 80.4131 | 71.8591
247 | 38.8176 | 0.023263 | 0.23378 | 20.8015 | 80.047 | 72.2434
248 | 38.8176 | 0.020702 | 0.22708 | 20.8077 | 80.4561 | 71.6864
249 | 38.8176 | 0.018154 | 0.20778 | 20.8148 | 80.2374 | 71.7605
250 | 38.8176 | 0.015777 | 0.20788 | 20.8217 | 79.9377 | 71.7246
251 | 38.8176 | 0.012936 | 0.20148 | 20.8293 | 79.5101 | 71.7129
252 | 38.8176 | 0.010376 | 0.1959 | 20.835 | 79.7635 | 71.9208
253 | 38.8176 | 0.005328 | 0.18797 | 20.835 | 79.7739 | 71.6794
254 | 38.8176 | 0.005328 | 0.17398 | 20.8414 | 79.2765 | 71.9222
255 | 38.8176 | 0.0053158 | 0.18096 | 20.8414 | 79.2258 | 71.9996
256 | 38.8176 | 0.0026213 | 0.18096 | 20.835 | 79.4768 | 71.9794
257 | 38.8176 | 0.00028042 | 0.16746 | 20.8414 | 78.9367 | 71.7801
258 | 38.8176 | -2.4385e-05 | 0.16039 | 20.8416 | 148.6262 | 78.2164
259 | 38.8176 | 6.0961e-05 | 0.16027 | 20.8415 | 131.3831 | 78.0659
260 | 38.8176 | 0.0026335 | 0.18803 | 20.8148 | 181.3982 | 78.1584
261 | 39.2888 | 1.2158 | 6.8226 | 16.0704 | 221.5819 | 77.3058
262 | 38.8107 | 1.5347 | 6.0889 | 14.0611 | 242.7206 | 77.7565
263 | 37.847 | 1.8704 | 5.9353 | 13.3119 | 254.0679 | 77.1766
264 | 37.822 | 2.0337 | 6.8026 | 12.3081 | 264.7025 | 77.3636
265 | 36.9076 | 1.977 | 8.1288 | 10.892 | 273.7292 | 77.3179
266 | 35.9423 | 1.5127 | 9.8255 | 9.2009 | 283.6259 | 76.5133
267 | 35.9393 | 0.93613 | 11.7301 | 7.3754 | 294.3685 | 76.1409
268 | 34.7714 | 0.51368 | 14.1202 | 5.1659 | 305.1015 | 76.5199
269 | 33.8032 | 0.68671 | 14.6156 | 4.721 | 305.8317 | 77.0443
270 | 33.8252 | 0.74584 | 14.7013 | 4.7988 | 306.8358 | 77.8205
271 | 31.8507 | 0.51383 | 14.8822 | 4.8543 | 306.4901 | 77.3706
272 | 31.859 | 0.22724 | 14.9426 | 4.9726 | 307.7558 | 78.6361
273 | 30.9355 | 0.1219 | 14.9696 | 5.1379 | 307.9304 | 78.1315
274 | 30.9165 | 0.089807 | 14.9288 | 5.3031 | 306.9195 | 77.4402
275 | 29.8762 | 0.071044 | 15.0367 | 5.2827 | 306.0032 | 76.9519
276 | 29.8739 | 0.054987 | 15.1837 | 5.2034 | 284.2188 | 72.2518
277 | 28.769 | 0.057925 | 15.1836 | 5.2559 | 231.9704 | 72.1522
278 | 28.7379 | 0.086979 | 15.0834 | 5.4092 | 198.8038 | 72.4779
279 | 28.7311 | 1.7805 | 11.3372 | 9.3442 | 178.253 | 72.5645
280 | 28.7432 | 4.2038 | 9.4958 | 12.2725 | 164.2711 | 72.2199
281 | 28.7258 | 5.3906 | 9.2942 | 13.8213 | 155.0536 | 72.423
282 | 27.7575 | 5.0249 | 8.7655 | 15.0179 | 148.6029 | 72.4838
283 | 27.7689 | 4.3012 | 7.9733 | 15.9634 | 143.3349 | 72.5875
284 | 27.7507 | 3.7404 | 7.3169 | 16.6115 | 138.3375 | 72.6124
285 | 27.7628 | 3.3343 | 6.8772 | 17.0448 | 135.3621 | 72.3388
286 | 27.7325 | 2.9735 | 6.3917 | 17.4266 | 131.3707 | 72.4155
287 | 27.7461 | 2.7239 | 6.0554 | 17.6832 | 127.7814 | 72.3524
288 | 27.7347 | 2.4208 | 5.579 | 17.9983 | 125.129 | 72.4975
289 | 27.7545 | 2.2595 | 5.3577 | 18.1589 | 121.9019 | 72.9115
290 | 27.7621 | 2.0899 | 5.1109 | 18.3246 | 119.1204 | 72.2689
291 | 27.7218 | 1.9184 | 4.8331 | 18.5014 | 116.8269 | 72.2854
292 | 27.756 | 1.7656 | 4.5509 | 18.6689 | 113.2784 | 72.2236
293 | 27.7226 | 1.611 | 4.2735 | 18.825 | 111.2103 | 72.1391
294 | 27.7431 | 1.4433 | 3.9255 | 19.004 | 109.276 | 72.4197
295 | 27.7469 | 1.3823 | 3.8288 | 19.0759 | 107.2248 | 72.1587
296 | 27.7545 | 1.2884 | 3.6602 | 19.1631 | 105.5935 | 72.1847
297 | 27.756 | 1.1648 | 3.409 | 19.2897 | 103.0671 | 72.1602
298 | 27.7514 | 1.1141 | 3.3193 | 19.3431 | 102.0788 | 72.4555
299 | 27.7408 | 1.0294 | 3.15 | 19.4311 | 100.6317 | 72.6351
300 | 27.7522 | 0.94621 | 2.9562 | 19.5173 | 98.491 | 72.2324
301 | 27.7772 | 0.88453 | 2.814 | 19.5912 | 97.6934 | 72.7547
302 | 27.7742 | 0.81523 | 2.647 | 19.6725 | 96.2266 | 72.3652
303 | 27.7613 | 0.75942 | 2.5201 | 19.7379 | 95.643 | 72.6154
304 | 27.7727 | 0.75126 | 2.5275 | 19.7379 | 94.538 | 72.7477
305 | 27.7476 | 0.70112 | 2.4114 | 19.7975 | 93.4859 | 72.4228
306 | 27.7499 | 0.65825 | 2.304 | 19.8383 | 91.7745 | 72.0952
307 | 27.7841 | 0.65245 | 2.3114 | 19.8451 | 92.2159 | 72.6087
308 | 27.7901 | 0.60952 | 2.1967 | 19.9045 | 91.0549 | 72.8231
309 | 27.759 | 0.53461 | 1.9758 | 20.0117 | 89.6767 | 72.5225
310 | 28.7804 | 0.50021 | 1.8623 | 20.0531 | 89.3252 | 72.4783
311 | 27.8038 | 0.47829 | 1.8159 | 20.082 | 89.2679 | 72.2191
312 | 27.7636 | 0.46251 | 1.7824 | 20.0998 | 88.2991 | 72.5228
313 | 27.7643 | 0.44635 | 1.7363 | 20.1194 | 88.1937 | 72.3366
314 | 27.7848 | 0.39518 | 1.5607 | 20.1993 | 86.7472 | 72.2605
315 | 27.7438 | 0.37175 | 1.4939 | 20.2258 | 86.8423 | 71.9888
316 | 27.7438 | 0.35577 | 1.4393 | 20.2595 | 86.4004 | 72.1901
317 | 27.7438 | 0.35328 | 1.4325 | 20.2595 | 85.6785 | 71.9934
318 | 27.7438 | 0.32368 | 1.3456 | 20.3011 | 85.5305 | 72.659
319 | 27.7438 | 0.31864 | 1.332 | 20.3076 | 85.3616 | 72.488
320 | 27.7438 | 0.31294 | 1.3196 | 20.3138 | 84.93 | 72.7315
321 | 27.7438 | 0.31558 | 1.3385 | 20.3012 | 85.098 | 72.2987
322 | 27.7438 | 0.30471 | 1.3056 | 20.3268 | 84.3102 | 72.2297
323 | 27.7438 | 0.30777 | 1.3255 | 20.3208 | 84.3484 | 72.289
324 | 27.7438 | 0.30473 | 1.3253 | 20.3137 | 83.9116 | 72.3473
325 | 27.7438 | 0.2997 | 1.3123 | 20.3207 | 83.6149 | 72.8317
326 | 27.7438 | 0.28888 | 1.2859 | 20.3268 | 83.7391 | 72.4013
327 | 27.7438 | 0.28614 | 1.2928 | 20.3268 | 83.2218 | 72.3919
328 | 27.7438 | 0.24899 | 1.1646 | 20.3805 | 82.4544 | 72.5061
329 | 27.7438 | 0.21661 | 1.0581 | 20.4347 | 82.4865 | 72.5184
330 | 27.7438 | 0.21431 | 1.0447 | 20.4347 | 82.6651 | 72.2696
331 | 27.7438 | 0.19785 | 0.99006 | 20.4562 | 82.3575 | 72.4661
332 | 27.7438 | 0.19272 | 0.97031 | 20.4692 | 81.8446 | 72.4756
333 | 27.7438 | 0.16403 | 0.85799 | 20.5245 | 81.7252 | 72.2685
334 | 27.7438 | 0.11629 | 0.6888 | 20.5956 | 81.5722 | 72.7887
335 | 27.7438 | 0.10806 | 0.66213 | 20.6095 | 142.9777 | 78.7304
336 | 27.7438 | 0.11357 | 0.6887 | 20.5956 | 139.5944 | 78.618
337 | 27.7438 | 0.5293 | 1.9728 | 19.8812 | 192.9087 | 79.2587
338 | 27.7583 | 2.1667 | 9.2613 | 13.4897 | 232.0475 | 78.9181
339 | 26.7915 | 1.6999 | 8.3957 | 11.3139 | 251.7362 | 78.3935
340 | 26.7816 | 1.5657 | 9.1325 | 9.9686 | 263.3313 | 78.3824
341 | 25.8134 | 1.4391 | 10.8606 | 8.1093 | 274.0681 | 78.1765
342 | 25.8331 | 1.0025 | 12.8824 | 6.1182 | 282.3636 | 77.8896
343 | 24.7988 | 0.94353 | 14.0257 | 4.9089 | 287.7093 | 77.416
344 | 23.8761 | 1.2639 | 13.8453 | 4.9417 | 291.5971 | 77.7368
345 | 23.8616 | 1.1436 | 13.9264 | 4.9755 | 298.8445 | 77.9928
346 | 22.7203 | 1.0821 | 13.2678 | 5.859 | 302.8751 | 77.5228
347 | 22.7173 | 1.1353 | 14.362 | 4.6954 | 304.4413 | 78.3438
348 | 21.7361 | 0.51124 | 15.0176 | 4.3867 | 304.2542 | 77.8162
349 | 20.7899 | 0.2675 | 15.0237 | 4.689 | 303.0386 | 77.2715
350 | 20.7686 | 0.34078 | 14.7903 | 5.0095 | 303.6897 | 76.875
351 | 19.7586 | 0.30486 | 14.7903 | 5.0845 | 304.1318 | 78.1181
352 | 19.7495 | 0.1876 | 14.8548 | 5.0844 | 250.0339 | 72.8063
353 | 19.7533 | 0.11342 | 14.9424 | 5.0845 | 208.3096 | 72.5917
354 | 18.7987 | 0.72794 | 12.5257 | 7.5797 | 182.1371 | 72.8191
355 | 18.7706 | 3.0121 | 9.1778 | 11.175 | 165.0142 | 72.7566
356 | 18.7744 | 4.759 | 8.02 | 13.2264 | 153.1038 | 72.6078
357 | 18.7782 | 4.9476 | 7.2972 | 14.9108 | 144.707 | 72.8309
358 | 18.8146 | 4.2477 | 6.5321 | 16.0304 | 138.8899 | 72.9263
359 | 18.8078 | 3.6865 | 6.0752 | 16.6388 | 133.352 | 73.2776
360 | 18.7964 | 3.3016 | 5.7868 | 17.0094 | 127.6053 | 72.9637
361 | 18.7949 | 3.0003 | 5.5322 | 17.3143 | 123.5453 | 72.8835
362 | 18.8116 | 2.6748 | 5.1707 | 17.6395 | 119.8371 | 73.1344
363 | 18.8078 | 2.359 | 4.7396 | 17.988 | 116.2579 | 73.0851
364 | 18.8123 | 2.048 | 4.2657 | 18.3211 | 113.344 | 73.229
365 | 18.8078 | 1.7602 | 3.8078 | 18.6286 | 110.2776 | 72.9473
366 | 18.8047 | 1.5317 | 3.4285 | 18.8643 | 107.6409 | 73.2726
367 | 18.8154 | 1.3718 | 3.1916 | 19.0174 | 104.7382 | 72.8773
368 | 18.7956 | 1.2106 | 2.9292 | 19.19 | 103.5835 | 73.2265
369 | 18.788 | 1.1012 | 2.7544 | 19.3034 | 101.2424 | 73.2535
370 | 18.7987 | 0.94859 | 2.479 | 19.4639 | 98.6502 | 72.8402
371 | 18.7736 | 0.82894 | 2.2374 | 19.6117 | 96.5529 | 73.1024
372 | 18.7835 | 0.70612 | 1.9895 | 19.7593 | 94.5867 | 73.2967
373 | 18.7622 | 0.58274 | 1.7106 | 19.9186 | 92.6386 | 72.9566
374 | 18.7987 | 0.48393 | 1.4939 | 20.0322 | 91.1254 | 73.5963
375 | 18.8025 | 0.37963 | 1.2391 | 20.1796 | 90.223 | 73.1703
376 | 18.7774 | 0.29972 | 1.0376 | 20.2955 | 89.0926 | 73.0676
377 | 18.7668 | 0.24902 | 0.90384 | 20.3668 | 87.8977 | 73.4869
378 | 18.7767 | 0.18752 | 0.74305 | 20.4623 | 87.1937 | 73.0103
379 | 18.7994 | 0.14567 | 0.6492 | 20.5244 | 86.4646 | 73.1792
380 | 18.7539 | 0.13747 | 0.63594 | 20.5432 | 85.9941 | 73.1979
381 | 18.7782 | 0.10279 | 0.54155 | 20.5894 | 85.5713 | 73.3236
382 | 18.7911 | 0.065606 | 0.44151 | 20.6421 | 85.3877 | 73.271
383 | 18.7638 | 0.047135 | 0.38832 | 20.6816 | 84.8411 | 73.3384
384 | 18.7554 | 0.03932 | 0.36104 | 20.6815 | 84.1579 | 73.2405
385 | 18.8017 | 0.026043 | 0.33379 | 20.7159 | 84.3616 | 73.2725
386 | 18.8017 | 0.015777 | 0.29429 | 20.7293 | 83.6446 | 73.3959
387 | 18.8017 | 0.0053036 | 0.26024 | 20.7546 | 83.3336 | 73.1513
388 | 18.8017 | -6.0961e-05 | 0.23375 | 20.7613 | 82.8524 | 73.3837
389 | 18.8017 | -6.0961e-05 | 0.20772 | 20.7876 | 82.3478 | 73.4275
390 | 18.8017 | -7.3154e-05 | 0.18794 | 20.7877 | 82.3823 | 73.1343
391 | 18.8017 | -8.5346e-05 | 0.18105 | 20.7941 | 81.9244 | 73.3401
392 | 18.8017 | -2.4385e-05 | 0.15362 | 20.8077 | 81.8518 | 73.115
393 | 18.8017 | -7.3154e-05 | 0.1336 | 20.8216 | 81.7501 | 73.1525
394 | 18.8017 | -1.2192e-05 | 0.12683 | 20.8293 | 80.938 | 73.0198
395 | 18.8017 | -1.2192e-05 | 0.12003 | 20.8292 | 80.8549 | 72.965
396 | 18.8017 | -7.3154e-05 | 0.10689 | 20.8316 | 80.4977 | 73.1219
397 | 18.8017 | -3.6577e-05 | 0.094184 | 20.8413 | 80.4028 | 73.286
398 | 18.8017 | -4.8769e-05 | 0.080895 | 20.8476 | 80.3453 | 73.1321
399 | 18.8017 | -6.0961e-05 | 0.080956 | 20.8476 | 80.3778 | 73.0254
400 | 18.8017 | -4.8769e-05 | 0.074098 | 20.8547 | 80.2072 | 72.8865
401 | 18.8017 | -3.6577e-05 | 0.067088 | 20.8546 | 80.0185 | 73.2906
402 | 18.8017 | -4.8769e-05 | 0.053737 | 20.8608 | 79.918 | 73.5528
403 | 18.8017 | -1.2192e-05 | 0.053707 | 20.8547 | 79.6619 | 73.2942
404 | 18.8017 | -6.0961e-05 | 0.053737 | 20.8609 | 79.928 | 73.2811
405 | 18.8017 | -9.7538e-05 | 0.047336 | 20.8608 | 79.1984 | 73.4395
406 | 18.8017 | -7.3154e-05 | 0.040844 | 20.8677 | 79.1529 | 73.3948
407 | 18.8017 | -4.8769e-05 | 0.040783 | 20.8677 | 79.0578 | 73.0423
408 | 18.8017 | -1.2192e-05 | 0.0349 | 20.8677 | 78.9539 | 73.0121
409 | 18.8017 | -4.8769e-05 | 0.034961 | 20.8746 | 78.6835 | 72.8115
410 | 18.8017 | -2.4385e-05 | 0.027737 | 20.8747 | 124.6637 | 79.406
411 | 18.8017 | -4.8769e-05 | 0.027707 | 20.8746 | 148.4181 | 80.8628
412 | 18.8017 | -2.4385e-05 | 0.0349 | 20.8678 | 201.7971 | 80.5373
413 | 18.7706 | 0.9056 | 5.688 | 16.37 | 231.5607 | 79.9807
414 | 18.7706 | 1.3753 | 6.3914 | 13.581 | 248.9687 | 79.9701
415 | 18.7554 | 1.7392 | 6.877 | 12.2344 | 260.2545 | 80.0438
416 | 18.7911 | 1.6245 | 8.9122 | 10.0895 | 266.635 | 79.7165
417 | 17.8213 | 1.4082 | 10.7837 | 8.291 | 269.1835 | 79.8514
418 | 17.8274 | 1.2967 | 12.7513 | 6.1924 | 269.8451 | 78.9963
419 | 16.6747 | 1.3257 | 13.8054 | 5.0497 | 271.474 | 79.0288
420 | 15.739 | 1.1868 | 13.8326 | 5.1311 | 279.1873 | 79.4735
421 | 15.7588 | 1.8971 | 12.6442 | 5.9394 | 286.4288 | 79.6074
422 | 14.7359 | 2.135 | 11.9597 | 6.5115 | 290.0967 | 78.7066
423 | 13.7866 | 1.8704 | 12.3338 | 6.3124 | 292.9289 | 79.5859
424 | 13.7828 | 1.7419 | 12.6083 | 6.2069 | 297.0979 | 78.0951
425 | 12.8433 | 2.0201 | 12.2999 | 6.4334 | 301.2275 | 78.272
426 | 12.8251 | 1.8649 | 12.5145 | 6.2183 | 299.9149 | 78.179
427 | 12.8319 | 1.454 | 13.074 | 5.7903 | 300.3162 | 78.4975
428 | 11.875 | 2.0687 | 12.314 | 6.4473 | 301.5141 | 78.6932
429 | 11.8583 | 2.1534 | 11.9465 | 6.9313 | 277.4167 | 73.5362
430 | 11.8553 | 2.0842 | 12.0335 | 6.9169 | 227.1013 | 73.5127
431 | 11.8477 | 2.1351 | 12.0401 | 6.9239 | 192.1424 | 73.522
432 | 11.8652 | 1.6405 | 8.1365 | 11.5066 | 166.8714 | 73.9897
433 | 11.8508 | 1.9502 | 5.518 | 14.4009 | 149.3867 | 73.2989
434 | 11.8204 | 2.2921 | 4.3784 | 15.8173 | 137.3416 | 73.3515
435 | 11.8667 | 2.1584 | 3.7071 | 16.9392 | 128.3033 | 73.4124
436 | 10.7633 | 1.8455 | 3.3606 | 17.6066 | 121.052 | 73.3451
437 | 10.7687 | 1.5736 | 3.1093 | 18.0485 | 115.8774 | 73.6359
438 | 10.7429 | 1.3587 | 2.9148 | 18.3627 | 111.3543 | 73.8114
439 | 10.758 | 1.1542 | 2.6798 | 18.6757 | 107.4093 | 73.5985
440 | 10.7641 | 0.97297 | 2.4467 | 18.9426 | 103.9571 | 73.577
441 | 10.7717 | 0.82592 | 2.2171 | 19.1705 | 101.185 | 73.4213
442 | 10.7717 | 0.72281 | 2.0706 | 19.3233 | 99.4416 | 73.5212
443 | 10.7436 | 0.64427 | 1.9491 | 19.4506 | 97.7942 | 73.4711
444 | 10.7641 | 0.55318 | 1.7823 | 19.5844 | 95.8266 | 73.397
445 | 10.7231 | 0.4729 | 1.6283 | 19.718 | 94.1696 | 73.3761
446 | 10.7231 | 0.4173 | 1.5132 | 19.8041 | 92.5615 | 73.0972
447 | 10.7231 | 0.36868 | 1.4122 | 19.8976 | 90.9576 | 73.3828
448 | 10.7353 | 0.29343 | 1.2264 | 20.0388 | 89.7466 | 73.2477
449 | 10.7451 | 0.24064 | 1.0971 | 20.139 | 88.601 | 73.6973
450 | 10.7451 | 0.16676 | 0.87744 | 20.2804 | 87.6416 | 73.4259
451 | 10.7451 | 0.11615 | 0.74936 | 20.3803 | 86.707 | 73.5091
452 | 10.7451 | 0.079712 | 0.62954 | 20.4758 | 85.9857 | 73.5196
453 | 10.7451 | 0.044331 | 0.52804 | 20.5431 | 85.5812 | 73.5194
454 | 10.7451 | 0.028506 | 0.46803 | 20.5893 | 85.4715 | 73.6955
455 | 10.7451 | 0.0076202 | 0.39567 | 20.635 | 84.9002 | 73.7048
456 | 10.7451 | -6.0961e-05 | 0.36101 | 20.6616 | 84.5429 | 73.4033
457 | 10.7451 | -3.6577e-05 | 0.34071 | 20.6815 | 84.4999 | 73.5112
458 | 10.7451 | -9.7538e-05 | 0.2803 | 20.7159 | 83.9026 | 73.5027
459 | 10.7451 | -9.7538e-05 | 0.24778 | 20.7383 | 83.6789 | 73.6569
460 | 10.7451 | -4.8769e-05 | 0.20141 | 20.7612 | 83.576 | 73.5594
461 | 10.7451 | -7.3154e-05 | 0.17389 | 20.7752 | 83.418 | 73.5128
462 | 10.7451 | -8.5346e-05 | 0.16017 | 20.7876 | 83.3349 | 73.6014
463 | 10.7451 | -7.3154e-05 | 0.14085 | 20.8013 | 83.1085 | 73.6521
464 | 10.7451 | -0.00012192 | 0.11997 | 20.8146 | 82.9055 | 73.6484
465 | 10.7451 | -8.5346e-05 | 0.10052 | 20.8291 | 82.4815 | 73.7459
466 | 10.7451 | -8.5346e-05 | 0.088424 | 20.8291 | 82.2663 | 73.166
467 | 10.7451 | -0.00010973 | 0.080895 | 20.8412 | 82.2173 | 73.3503
468 | 10.7451 | -4.8769e-05 | 0.067118 | 20.8475 | 82.4289 | 73.5173
469 | 10.7451 | -0.00010973 | 0.053676 | 20.8547 | 82.3957 | 73.4212
470 | 10.7451 | -9.7538e-05 | 0.047214 | 20.8677 | 82.4223 | 73.4952
471 | 10.7451 | -1.2192e-05 | 0.047306 | 20.8608 | 82.1597 | 73.3841
472 | 10.7451 | -4.8769e-05 | 0.047245 | 20.8607 | 82.0629 | 73.3463
473 | 10.7451 | -1.2192e-05 | 0.040752 | 20.8676 | 82.3845 | 73.2514
474 | 10.7451 | -4.8769e-05 | 0.040752 | 20.8677 | 82.1306 | 73.2016
475 | 10.7451 | -3.6577e-05 | 0.034992 | 20.8676 | 82.1774 | 73.3986
476 | 10.7451 | -8.5346e-05 | 0.027707 | 20.8744 | 82.2462 | 73.7014
477 | 10.7451 | 0 | 0.027707 | 20.8744 | 81.8372 | 73.5144
478 | 10.7451 | -8.5346e-05 | 0.021123 | 20.8745 | 82.0456 | 73.4528
479 | 10.7451 | -6.0961e-05 | 0.021093 | 20.8676 | 82.0617 | 73.4019
480 | 10.7451 | -9.7538e-05 | 0.021123 | 20.8745 | 81.8781 | 73.2762
481 | 10.7451 | -8.5346e-05 | 0.014478 | 20.8745 | 81.7576 | 73.957
482 | 10.7451 | -3.6577e-05 | 0.014509 | 20.8676 | 81.7027 | 73.6331
483 | 10.7451 | -6.0961e-05 | 0.014387 | 20.8676 | 81.7204 | 73.6724
484 | 10.7451 | -7.3154e-05 | 0.014509 | 20.8677 | 146.7501 | 80.0762
485 | 10.7451 | -4.8769e-05 | 0.014509 | 20.8745 | 171.0013 | 79.9286
486 | 10.7451 | -2.4385e-05 | 0.21525 | 20.6674 | 209.1467 | 79.8429
487 | 10.7451 | 0.88461 | 5.8129 | 15.5543 | 228.4613 | 80.0271
488 | 10.7451 | 2.1693 | 6.6669 | 12.4349 | 243.1423 | 79.2647
489 | 10.7732 | 2.6131 | 7.8723 | 10.6579 | 250.197 | 80.0192
490 | 10.7732 | 2.3084 | 8.3759 | 10.3969 | 253.061 | 81.5205
491 | 9.7761 | 1.8189 | 8.5733 | 10.5772 | 255.6987 | 81.4416
492 | 9.7761 | 1.4007 | 9.0656 | 10.2726 | 258.2323 | 78.5377
493 | 9.7966 | 1.3423 | 9.6382 | 9.6144 | 267.3583 | 79.993
494 | 8.7236 | 1.5369 | 9.9321 | 9.1997 | 276.659 | 79.5699
495 | 8.7236 | 1.3796 | 9.9184 | 9.3826 | 277.9536 | 79.0175
496 | 8.7539 | 1.1353 | 10.5294 | 8.919 | 281.7621 | 79.1187
497 | 8.7319 | 0.39806 | 11.7911 | 7.9166 | 286.33 | 79.425
498 | 7.7804 | 0.15082 | 12.4553 | 7.3953 | 289.9563 | 79.6769
499 | 6.7779 | 0.20618 | 11.8779 | 8.0507 | 291.3928 | 80.4836
500 | 6.7916 | 0.31563 | 11.213 | 8.7474 | 290.7861 | 79.0111
501 | 6.8159 | 0.47827 | 10.4433 | 9.495 | 289.7752 | 78.6423
502 | 5.8582 | 0.53453 | 10.271 | 9.6206 | 293.9442 | 78.8614
503 | 5.8332 | 0.94826 | 10.6164 | 9.0057 | 289.3772 | 74.0751
504 | 5.8544 | 1.0107 | 10.9647 | 8.6403 | 235.6654 | 74.3057
505 | 5.8279 | 0.75106 | 10.4433 | 9.3406 | 198.0101 | 74.6693
506 | 5.8438 | 0.47882 | 6.9305 | 13.3995 | 171.1416 | 73.9476
507 | 5.8408 | 0.14821 | 3.6353 | 17.1213 | 152.0662 | 74.0761
508 | 5.8104 | 0.1346 | 2.4589 | 18.2616 | 138.1906 | 74.2482
509 | 5.8241 | 0.3583 | 2.2172 | 18.415 | 127.9327 | 74.3262
510 | 5.8165 | 0.56914 | 2.1317 | 18.5009 | 120.1834 | 74.3073
511 | 5.8317 | 0.62546 | 1.9293 | 18.7628 | 113.8983 | 74.1658
512 | 5.8043 | 0.62812 | 1.796 | 18.9492 | 109.4902 | 74.2079
513 | 5.7983 | 0.56119 | 1.6077 | 19.1971 | 105.5533 | 73.9788
514 | 5.8248 | 0.48372 | 1.4458 | 19.3961 | 102.8128 | 74.1904
515 | 5.8006 | 0.4006 | 1.2677 | 19.6046 | 100.2445 | 74.3169
516 | 5.8241 | 0.34811 | 1.1644 | 19.7377 | 97.9332 | 74.3686
517 | 5.8127 | 0.28337 | 1.0303 | 19.8846 | 96.2262 | 74.3844
518 | 5.8112 | 0.22193 | 0.90356 | 20.0183 | 94.6168 | 74.3908
519 | 5.8332 | 0.17202 | 0.78405 | 20.1389 | 93.6067 | 74.5096
520 | 5.8362 | 0.12423 | 0.68867 | 20.2254 | 92.1869 | 74.1877
521 | 5.8233 | 0.08971 | 0.60897 | 20.3205 | 91.0056 | 74.3358
522 | 5.8135 | 0.052292 | 0.51579 | 20.4081 | 90.209 | 74.0575
523 | 5.8036 | 0.028469 | 0.4548 | 20.4621 | 89.3425 | 74.4628
524 | 5.8233 | 0.012838 | 0.41615 | 20.5042 | 89.2427 | 74.1535
525 | 5.821 | -9.7538e-05 | 0.34056 | 20.5756 | 88.5907 | 74.3692
526 | 5.8264 | -7.3154e-05 | 0.32038 | 20.6023 | 88.0765 | 74.4121
527 | 5.8218 | -0.00012192 | 0.28728 | 20.6223 | 87.4451 | 74.2113
528 | 5.799 | -0.00013412 | 0.23369 | 20.6748 | 86.9819 | 74.2252
529 | 5.8051 | -8.5346e-05 | 0.21388 | 20.6985 | 86.5767 | 74.0743
530 | 5.8218 | -0.00012192 | 0.20769 | 20.7016 | 86.608 | 74.4728
531 | 5.7968 | -8.5346e-05 | 0.18803 | 20.7236 | 86.3937 | 74.448
532 | 5.8165 | -9.7538e-05 | 0.1809 | 20.7236 | 85.9039 | 74.5747
533 | 5.8006 | -7.3154e-05 | 0.17383 | 20.7354 | 85.93 | 74.3218
534 | 5.8006 | -7.3154e-05 | 0.16008 | 20.7485 | 85.6855 | 74.1208
535 | 5.8006 | -0.00010973 | 0.14685 | 20.7484 | 85.281 | 74.1858
536 | 5.8006 | -9.7538e-05 | 0.12668 | 20.7643 | 85.1209 | 74.2166
537 | 5.8006 | -0.00012192 | 0.11369 | 20.7752 | 85.1167 | 74.0118
538 | 5.8006 | -7.3154e-05 | 0.1004 | 20.7939 | 84.837 | 74.3234
539 | 5.8006 | -0.00010973 | 0.088363 | 20.8075 | 84.8854 | 74.3065
540 | 5.8006 | -4.8769e-05 | 0.073976 | 20.8074 | 84.8034 | 74.2818
541 | 5.8006 | -3.6577e-05 | 0.067027 | 20.8144 | 84.5045 | 74.2832
542 | 5.8006 | -7.3154e-05 | 0.067057 | 20.8172 | 84.5782 | 74.344
543 | 5.8006 | -0.00013412 | 0.060717 | 20.8214 | 84.3897 | 74.1184
544 | 5.8006 | -7.3154e-05 | 0.060778 | 20.8214 | 84.0462 | 74.1538
545 | 5.8006 | -9.7538e-05 | 0.053615 | 20.8266 | 83.8899 | 74.2954
546 | 5.8006 | -6.0961e-05 | 0.053615 | 20.8347 | 83.72 | 73.9794
547 | 5.8006 | -8.5346e-05 | 0.047184 | 20.8347 | 83.707 | 74.0486
548 | 5.8006 | -0.00014631 | 0.045995 | 20.8347 | 83.7801 | 74.2361
549 | 5.8006 | -4.8769e-05 | 0.040783 | 20.8347 | 83.5174 | 73.9097
550 | 5.8006 | -0.00010973 | 0.040661 | 20.8347 | 83.3616 | 74.1465
551 | 5.8006 | -0.00012192 | 0.034839 | 20.841 | 83.549 | 74.003
552 | 5.8006 | -8.5346e-05 | 0.034809 | 20.8474 | 83.587 | 74.5486
553 | 5.8006 | -0.00012192 | 0.03487 | 20.8347 | 83.2656 | 74.0357
554 | 5.8006 | -0.00010973 | 0.0349 | 20.8411 | 83.0662 | 74.1095
555 | 5.8006 | -7.3154e-05 | 0.027585 | 20.8473 | 83.2304 | 74.3325
556 | 5.8006 | -0.00014631 | 0.027646 | 20.8474 | 82.785 | 73.7607
557 | 5.8006 | -0.00010973 | 0.021062 | 20.8545 | 83.0079 | 73.7872
558 | 5.8006 | -9.7538e-05 | 0.021001 | 20.8474 | 142.7337 | 79.4284
559 | 5.8006 | -3.6577e-05 | 0.021062 | 20.8545 | 192.1493 | 79.4649
560 | 5.8006 | 0.17215 | 2.1901 | 18.9623 | 219.0935 | 78.9058
561 | 5.8423 | 0.93815 | 5.023 | 15.4564 | 229.4443 | 79.2972
562 | 5.8423 | 1.2475 | 4.9279 | 14.7002 | 241.0216 | 78.4143
563 | 5.8423 | 1.3472 | 5.6587 | 13.8074 | 249.4675 | 78.7906
564 | 5.8423 | 1.3393 | 7.0824 | 12.1702 | 254.0229 | 78.9409
565 | 4.679 | 0.911 | 7.9993 | 11.4653 | 257.2638 | 78.3976
566 | 4.6691 | 1.0107 | 8.1076 | 11.3779 | 260.666 | 78.6998
567 | 4.6555 | 1.3531 | 8.046 | 11.3136 | 269.118 | 78.9985
568 | 4.6517 | 1.6137 | 7.8585 | 11.4196 | 273.7418 | 79.1894
569 | 3.6409 | 1.6997 | 8.1132 | 11.1715 | 272.6786 | 79.2475
570 | 3.6599 | 1.5576 | 8.2739 | 11.1389 | 275.9878 | 78.0988
571 | 2.7348 | 1.9876 | 9.601 | 9.1531 | 278.2845 | 78.4026
572 | 2.7052 | 2.0347 | 11.3555 | 7.2767 | 280.9585 | 78.1593
573 | 1.7718 | 1.667 | 12.1117 | 6.8787 | 281.0588 | 78.7013
574 | 1.7407 | 1.3014 | 13.1051 | 6.2513 | 288.9116 | 79.797
575 | 0.79144 | 1.1381 | 12.5359 | 7.056 | 287.5085 | 79.5186
576 | 0.80358 | 1.5867 | 11.0456 | 8.4115 | 287.0656 | 79.2555
577 | 0.78385 | 1.7735 | 9.7093 | 9.6805 | 286.1422 | 79.1815
578 | 0.80206 | 2.1428 | 9.2402 | 9.935 | 286.0123 | 78.4181
579 | 0.80585 | 1.9754 | 8.5597 | 10.7507 | 252.2381 | 74.559
580 | 0.7884 | 1.8456 | 7.9789 | 11.4452 | 209.0503 | 74.0864
581 | 0.81344 | 1.5564 | 7.2937 | 12.3666 | 178.947 | 74.3194
582 | 0.36726 | 0.50889 | 3.3979 | 17.1542 | 157.189 | 73.8748
583 | 0.2 | 0.12416 | 1.6837 | 19.1096 | 141.9236 | 74.7287
584 | 0.1 | 0.03398 | 1.2181 | 19.5508 | 130.1875 | 74.0202
585 | 0 | 0.023178 | 1.1644 | 19.5769 | 121.464 | 74.2313
Note 1: For other fuels, use the heating value and fuel composition determined by analysis of fuel sample in accordance with Clause 9.2.
Note 2: In cases where the "Fuel Weight Remaining" is the same for three or more readings in a row, a "divide by zero error" will occur in the calculation sheet. In such cases, adjust the weight values by interpolation between the first occurence and the next reading showing a decrease in weight.

## CSA B415.1 Calculations
Manufacturer: | Alternate Heating Systems
Model: | SE120 | [11 empty] | Air Fuel Ratio (A/F) | [19 empty] | Moisture Content MCwb: | 18.48
Date: | 2021-09-23 | [8 empty] | Overall Heating Efficiency: | #DIV/0! | Dry Molecular Weight (Md) |  |  | #DIV/0!
Run: | 3 | [8 empty] | Combustion Efficiency: | #DIV/0! | Dry Moles Exhaust Gas (Nr): |  |  | 1384.533 | %HC |  |  |  |  | Combustion Efficiency: | #DIV/0! | [5 empty] | Moisture of Wood (wet basis): | 18.48 |  |  |  | Dry kg : | 28.373
Control #: | G104788998 | [8 empty] | Heat Transfer Efficiency: | #DIV/0! | Air Fuel Ratio (A/F) |  |  | #DIV/0! | 1.32 |  |  |  |  | Total Input (kJ): | 564252.9487 | 535166.6417 | (Btu) |  |  |  | Initial Dry Weight Wtdo (kg): | 28.373 |  |  |  | CA: | 50
Test Duration: | 585 | min | [18 empty] | Total Output (kJ): | #DIV/0! | #DIV/0! | (Btu) |  |  |  | Moisture Content Dry | 22.6693 |  |  |  | HY: | 6.6
|  | HHV | LHV | [5 empty] | Heat Output: | #DIV/0! | Btu/h | #DIV/0! | kJ/h | [7 empty] | Efficiency: | #DIV/0! | [10 empty] | OX: | 42.9
| Eff | #DIV/0! | #DIV/0! | [5 empty] | Heat Input: | 54897.9345 | Btu/h | 57872.0973 | kJ/h | [7 empty] | Total CO (g): | #DIV/0!
| Comb Eff | #DIV/0! | #DIV/0! |  |  |  | Ultimate CO2
| HT Eff | #DIV/0! | #DIV/0! |  |  | CO2-ult | 19.8023 |  | Burn Duration: | 9.75 | h
| Output | #DIV/0! | kJ/h |  |  |  | F0 | [16 empty] | Load Weight (kg): |  | 34.8049
| Burn Rate | 2.91 | kg/h |  |  |  | #DIV/0! |  | Burn Rate: | 6.4137 | lb/h | 2.91 | kg/h | [10 empty] | Fuel Heating |  | HHV | LHV |  | HHV | LHV
| Grams CO | #DIV/0! | g | [20 empty] | Value in kJ/kg - CV: |  | 19887 | 18463.9067 | Btu/lb | 8555.6081 | 7943.3776
| Input | 57872.0973 | kJ/h | [5 empty] | Stack Temp: | 86.9301 | Deg. F | 30.5167 | Deg. C
| MC wet | 18.48 | [41 empty] | SUMS | [6 empty] | AVERAGE | SUMS
| Averages | 0.40364 | 2.666 | #DIV/0! | #DIV/0! | #DIV/0! | 30.6351 | 6.7783 | #DIV/0! | #DIV/0! | #DIV/0! | #DIV/0! | 8.8508 | 74.5702 | 7.7871 | 72.5545 | 564681.1167 | 4.1667 | 6.6 | 2.6812 | 19887 | 18.48 | #DIV/0! | #DIV/0! | #DIV/0! | #DIV/0! | #DIV/0! | #DIV/0! | #DIV/0! | #DIV/0! | #DIV/0! | #DIV/0! | #DIV/0! | #DIV/0! | 12.5941 | 303.7851 | 942.2185 | 712.6366 | 693.8588 | 685.9851 | 899.2567 | 830.59 | 279.9283 | #DIV/0! | #DIV/0! | #DIV/0! | #DIV/0! | #DIV/0! | #DIV/0! | 553492.5914 | #DIV/0! | #DIV/0! | #DIV/0! | #DIV/0! | #DIV/0! | #DIV/0! | #DIV/0! | #DIV/0!
INPUT DATA |  |  |  | Oxygen Calculation |  |  | Input Data |  | Combust | Heat | Net | Air | Wet Wt | % Wet | Dry Wt. | % Dry |  | Fuel Properties |  |  |  | Mw | Mass Balance |  |  |  |  | kg Wood per | [7 empty] | Stack | Heat Content Change - Ambient to Stack Temperature | [5 empty] | Room | Energy Losses (kJ/kg of Dry Fuel) | [6 empty] | Total
Elapsed | Weight | % | % | Excess | Total | Calc. % | Flue | Room | Eff | Transfer | Eff | Fuel | Now | Consumed | Now | Comsumed | Total | Carbon | Hydrogen | Oxygen | Calorific | Moisture | (moles/100 mole dry flue gas) |  |  |  |  | 100 mole dfp | Moles per kg of Dry Wood | [5 empty] | Moisture | Temp | Flue Gas Constituent | [5 empty] | Temp | Flue Gas Constituent | [6 empty] | Loss | Total | Chemical | Sensible and | Total | Chem | Grams Produced
Time | Remaining (kg) | CO [e] | CO2 [d] | Air EA | O2 | O2 [g] | Gas (ºC) | Temp (ºC) | % | % | % | Ratio | Wt | x | Wtdn | y | Input | /12= [a] | /1= [b] | /16= [c] | Value | Fuel Burnt | [h] | [u] | [w] | [j] | [k] | Nk | CO2 | O2 | CO | HC | N2 | H2O | Present | K | CO2 | O2 | CO | N2 | CH4 | H2O | K | CO2 | O2 | CO | N2 | CH4 | H2O Comb | H2O Fuel MC | Rate | Loss | Loss 1 | Latent Loss | Output | Loss 2 | CO | HC
0 | 34.8049 | 0.11911 | 13.6937 | 43.36% | 20.1464 | 6.3932 | 146.6244 | 24.3021 | 99.39% | 83.13% | 82.63% | 8.8224 | 34.8049 | 0 | 28.373 | 0 | 0 | 4.1667 | 6.6 | 2.6812 | 19887 | 18.48 | 79.794 | 21.1655 | 3.3167 | 10.9313 | 0.006993 | 0.33002 | 41.494 | 19.3723 | 0.36091 | 0.02119 | 241.7881 | 33.1234 | 12.5941 | 419.7744 | 4885.5249 | 3670.8324 | 3568.1691 | 3528.9242 | 4715.9321 | 4269.4257 | 297.4521 | 202.7197 | 71.1124 | 103.4077 | 853.252 | 18.9622 | 1597.8231 | 607.5218 | 3454.7989 | 0 | 0 | 0 | 0 | 0 | 0 | 0
1 | 33.1 | 0.060436 | 15.0576 | 30.98% | 20.0714 | 4.9836 | 147.4787 | 24.3301 | 99.75% | 83.61% | 83.4% | 8.0749 | 33.1 | 4.8985 | 26.9831 | 4.8985 | 27715.5691 | 4.1667 | 6.6 | 2.6812 | 19887 | 18.48 | 79.8984 | 21.1932 | 3.6285 | 11.9725 | 0.0007825 | 0.36104 | 41.7065 | 13.8036 | 0.1674 | 0.0021674 | 221.3023 | 33.1615 | 12.5941 | 420.6287 | 4920.1024 | 3696.1181 | 3592.5766 | 3553.0992 | 4750.8308 | 4298.5757 | 297.4801 | 205.2002 | 51.0196 | 47.9735 | 786.3092 | 1.9396 | 1600.6249 | 607.889 | 3300.956 | 4600.3858 | 68.7091 | 4531.6767 | 23115.1832 | 68.7091 | 6.5322 | 0.048329
2 | 33.0907 | 0.073897 | 15.3593 | 28.31% | 20.0533 | 4.6571 | 147.2441 | 24.0085 | 99.68% | 83.7% | 83.43% | 7.9099 | 33.0907 | 4.9253 | 26.9755 | 4.9253 | 3854.2146 | 4.1667 | 6.6 | 2.6812 | 19887 | 18.48 | 79.9097 | 21.1962 | 3.7047 | 12.2191 | 0.0032407 | 0.36862 | 41.6668 | 12.6339 | 0.20047 | 0.0087913 | 216.7802 | 33.1482 | 12.5941 | 420.3941 | 4922.5894 | 3698.4245 | 3594.9263 | 3555.4004 | 4752.2728 | 4301.4214 | 297.1585 | 205.1085 | 46.7254 | 57.4516 | 770.7405 | 7.8674 | 1600.0798 | 607.9248 | 3295.898 | 638.7639 | 12.5114 | 626.2525 | 3215.4507 | 12.5114 | 1.0879 | 0.027261
3 | 32.6245 | 0.052438 | 15.1236 | 30.48% | 20.0681 | 4.9183 | 146.7672 | 23.758 | 99.8% | 83.64% | 83.47% | 8.0453 | 32.6245 | 6.2647 | 26.5955 | 6.2647 | 8018.1794 | 4.1667 | 6.6 | 2.6812 | 19887 | 18.48 | 79.9057 | 21.1951 | 3.6422 | 12.0197 | -0.00026583 | 0.3624 | 41.7321 | 13.5715 | 0.1447 | -0.00073353 | 220.4922 | 33.1673 | 12.5941 | 419.9172 | 4912.2465 | 3691.2258 | 3588.0699 | 3548.5898 | 4741.0349 | 4293.2623 | 296.908 | 204.9983 | 50.0956 | 41.468 | 782.4364 | -0.65643 | 1600.7287 | 607.822 | 3286.8926 | 1325.2323 | 16.2468 | 1308.9855 | 6692.9472 | 16.2468 | 1.6335 | -0.004732
4 | 32.1015 | 0.039393 | 15.1236 | 30.6% | 20.0688 | 4.9255 | 146.9913 | 24.3787 | 99.87% | 83.67% | 83.56% | 8.0538 | 32.1015 | 7.7673 | 26.1691 | 7.7673 | 4233.7211 | 4.1667 | 6.6 | 2.6812 | 19887 | 18.48 | 79.9115 | 21.1967 | 3.6386 | 12.0117 | -0.0021566 | 0.36204 | 41.7732 | 13.6048 | 0.10881 | -0.0059568 | 220.7245 | 33.1777 | 12.5941 | 420.1413 | 4897.9087 | 3679.7894 | 3576.7901 | 3537.4683 | 4728.6476 | 4279.7137 | 297.5287 | 204.6013 | 50.0626 | 31.1809 | 780.8058 | -5.3307 | 1600.7834 | 607.6514 | 3269.7548 | 696.0944 | 5.4264 | 690.668 | 3537.6267 | 5.4264 | 0.64859 | -0.02029
5 | 32.1022 | 0.039381 | 15.157 | 30.31% | 20.0669 | 4.8903 | 146.7773 | 24.1639 | 99.87% | 83.68% | 83.57% | 8.0363 | 32.1022 | 7.7653 | 26.1697 | 7.7653 | 3396.4779 | 4.1667 | 6.6 | 2.6812 | 19887 | 18.48 | 79.9134 | 21.1972 | 3.6466 | 12.038 | -0.0021024 | 0.36284 | 41.7733 | 13.4778 | 0.10853 | -0.0057942 | 220.2452 | 33.1774 | 12.5941 | 419.9273 | 4897.1762 | 3679.5753 | 3576.6647 | 3537.327 | 4727.2042 | 4279.5901 | 297.3139 | 204.5712 | 49.5926 | 31.1028 | 779.0793 | -5.1852 | 1600.7636 | 607.6498 | 3267.5743 | 558.0653 | 4.3648 | 553.7004 | 2838.4126 | 4.3648 | 0.51902 | -0.015833
6 | 31.6825 | 0.039405 | 15.1912 | 30.02% | 20.0649 | 4.854 | 147.0312 | 24.272 | 99.87% | 83.68% | 83.57% | 8.0184 | 31.6825 | 8.9712 | 25.8276 | 8.9712 | 3368.5866 | 4.1667 | 6.6 | 2.6812 | 19887 | 18.48 | 79.9154 | 21.1977 | 3.6549 | 12.0651 | -0.0020412 | 0.36366 | 41.7733 | 13.3478 | 0.10836 | -0.005613 | 219.7538 | 33.1771 | 12.5941 | 420.1812 | 4903.6459 | 3684.1522 | 3581.0436 | 3541.6724 | 4734.0718 | 4284.8073 | 297.422 | 204.8415 | 49.1752 | 31.0524 | 778.2961 | -5.0231 | 1600.9192 | 607.7156 | 3266.9769 | 553.3813 | 4.3478 | 549.0335 | 2815.2053 | 4.3478 | 0.51392 | -0.015212
7 | 31.6866 | 0.037089 | 15.2581 | 29.47% | 20.0612 | 4.7846 | 147.4508 | 24.5946 | 99.88% | 83.7% | 83.6% | 7.9851 | 31.6866 | 8.9593 | 25.8309 | 8.9593 | 3831.8791 | 4.1667 | 6.6 | 2.6812 | 19887 | 18.48 | 79.9202 | 21.199 | 3.6703 | 12.1165 | -0.0022646 | 0.36519 | 41.7807 | 13.1015 | 0.10156 | -0.006201 | 218.8427 | 33.1782 | 12.5941 | 420.6008 | 4908.8432 | 3687.4739 | 3584.1289 | 3544.7539 | 4740.3659 | 4288.4533 | 297.7446 | 205.0949 | 48.3114 | 29.1043 | 775.7436 | -5.5492 | 1601.0969 | 607.7615 | 3261.5633 | 628.4465 | 4.4742 | 623.9724 | 3203.4326 | 4.4742 | 0.54792 | -0.019117
8 | 31.2098 | 0.039442 | 15.1912 | 30.02% | 20.0649 | 4.8541 | 147.3669 | 24.3533 | 99.87% | 83.67% | 83.56% | 8.0184 | 31.2098 | 10.3294 | 25.4422 | 10.3294 | 3756.539 | 4.1667 | 6.6 | 2.6812 | 19887 | 18.48 | 79.9153 | 21.1977 | 3.6549 | 12.0651 | -0.002036 | 0.36366 | 41.7732 | 13.3479 | 0.10846 | -0.0055988 | 219.7541 | 33.177 | 12.5941 | 420.5169 | 4914.5536 | 3692.0193 | 3588.6098 | 3549.1724 | 4745.3203 | 4293.8348 | 297.5033 | 205.2966 | 49.2807 | 31.0821 | 779.9451 | -5.0103 | 1601.2174 | 607.8292 | 3269.6407 | 617.6162 | 4.8563 | 612.7599 | 3138.9228 | 4.8563 | 0.57364 | -0.016921
9 | 31.2232 | 0.037101 | 15.1838 | 30.1% | 20.0655 | 4.8631 | 147.4058 | 24.2562 | 99.88% | 83.66% | 83.56% | 8.0238 | 31.2232 | 10.2908 | 25.4531 | 10.2908 | 3321.1377 | 4.1667 | 6.6 | 2.6812 | 19887 | 18.48 | 79.9159 | 21.1979 | 3.6524 | 12.0578 | -0.0023877 | 0.36342 | 41.7805 | 13.3817 | 0.10209 | -0.0065701 | 219.9007 | 33.179 | 12.5941 | 420.5558 | 4919.8825 | 3696.0683 | 3592.5567 | 3553.0735 | 4750.3655 | 4298.5609 | 297.4062 | 205.5553 | 49.4595 | 29.257 | 781.3234 | -5.8796 | 1601.4679 | 607.8888 | 3269.0724 | 545.9365 | 3.848 | 542.0885 | 2775.2012 | 3.848 | 0.47737 | -0.017555
10 | 30.8 | 0.039466 | 15.1704 | 30.19% | 20.0661 | 4.876 | 147.2363 | 24.7212 | 99.87% | 83.69% | 83.58% | 8.0292 | 30.8 | 11.5066 | 25.1082 | 11.5066 | 3443.9267 | 4.1667 | 6.6 | 2.6812 | 19887 | 18.48 | 79.9141 | 21.1974 | 3.6499 | 12.0487 | -0.0020673 | 0.36316 | 41.7731 | 13.4264 | 0.10867 | -0.0056926 | 220.0504 | 33.1772 | 12.5941 | 420.3863 | 4895.0578 | 3677.1874 | 3574.1475 | 3534.8787 | 4726.903 | 4276.5159 | 297.8712 | 204.4816 | 49.3714 | 31.1421 | 777.8513 | -5.0942 | 1600.6518 | 607.6111 | 3266.0151 | 565.5914 | 4.4482 | 561.1432 | 2878.3353 | 4.4482 | 0.52694 | -0.015773
11 | 30.7983 | 0.039442 | 15.1171 | 30.65% | 20.0692 | 4.9324 | 146.9938 | 24.1938 | 99.87% | 83.65% | 83.55% | 8.0572 | 30.7983 | 11.5115 | 25.1068 | 11.5115 | 3616.9704 | 4.1667 | 6.6 | 2.6812 | 19887 | 18.48 | 79.9111 | 21.1966 | 3.6371 | 12.0066 | -0.0021605 | 0.36189 | 41.773 | 13.6296 | 0.10899 | -0.0059701 | 220.8177 | 33.1778 | 12.5941 | 420.1438 | 4905.0714 | 3685.3139 | 3582.1952 | 3542.8066 | 4735.2491 | 4286.1923 | 297.3438 | 204.8997 | 50.2292 | 31.2335 | 782.3145 | -5.3426 | 1600.9996 | 607.733 | 3272.0669 | 595.1108 | 4.6431 | 590.4678 | 3021.8596 | 4.6431 | 0.55503 | -0.017373
12 | 30.3538 | 0.047257 | 15.0764 | 30.94% | 20.0711 | 4.971 | 146.9364 | 24.4566 | 99.83% | 83.65% | 83.51% | 8.0736 | 30.3538 | 12.7886 | 24.7444 | 12.7886 | 3589.0792 | 4.1667 | 6.6 | 2.6812 | 19887 | 18.48 | 79.9053 | 21.195 | 3.6294 | 11.9793 | -0.0010962 | 0.36113 | 41.7482 | 13.7653 | 0.13086 | -0.0030354 | 221.2662 | 33.1719 | 12.5941 | 420.0864 | 4892.6443 | 3675.8163 | 3572.9238 | 3533.6455 | 4723.6044 | 4275.0862 | 297.6066 | 204.2592 | 50.5988 | 37.4997 | 781.8763 | -2.7163 | 1600.348 | 607.5931 | 3279.4588 | 591.8559 | 6.1957 | 585.6601 | 2997.2233 | 6.1957 | 0.66126 | -0.0087649
13 | 30.3556 | 0.047257 | 15.0969 | 30.76% | 20.0699 | 4.9494 | 146.7492 | 24.2659 | 99.83% | 83.66% | 83.52% | 8.0628 | 30.3556 | 12.7837 | 24.7458 | 12.7837 | 3840.2409 | 4.1667 | 6.6 | 2.6812 | 19887 | 18.48 | 79.9065 | 21.1953 | 3.6343 | 11.9955 | -0.0010617 | 0.36162 | 41.7483 | 13.6868 | 0.13068 | -0.002936 | 220.9696 | 33.1717 | 12.5941 | 419.8992 | 4892.1142 | 3675.714 | 3572.8972 | 3533.6039 | 4722.4446 | 4275.0775 | 297.4159 | 204.2375 | 50.3086 | 37.4489 | 780.8192 | -2.6274 | 1600.3381 | 607.593 | 3278.118 | 633.0147 | 6.6367 | 626.378 | 3207.2262 | 6.6367 | 0.70658 | -0.0090713
14 | 29.8801 | 0.063082 | 15.3051 | 28.85% | 20.057 | 4.7204 | 146.8348 | 24.5712 | 99.74% | 83.73% | 83.51% | 7.9444 | 29.8801 | 14.1498 | 24.3582 | 14.1498 | 3873.716 | 4.1667 | 6.6 | 2.6812 | 19887 | 18.48 | 79.9114 | 21.1967 | 3.6887 | 12.1697 | 0.0015821 | 0.36703 | 41.6999 | 12.8611 | 0.17187 | 0.0043106 | 217.7246 | 33.1572 | 12.5941 | 419.9848 | 4884.0283 | 3669.333 | 3566.6194 | 3527.4109 | 4715.3084 | 4267.542 | 297.7212 | 203.6633 | 47.1917 | 49.2516 | 768.0042 | 3.8574 | 1599.3891 | 607.4981 | 3278.8554 | 638.6763 | 10.2216 | 628.4547 | 3235.0398 | 10.2215 | 0.93739 | 0.013434
15 | 29.8777 | 0.055072 | 15.2318 | 29.54% | 20.0617 | 4.8023 | 146.5439 | 24.2145 | 99.78% | 83.71% | 83.53% | 7.9872 | 29.8777 | 14.1567 | 24.3563 | 14.1567 | 4024.4524 | 4.1667 | 6.6 | 2.6812 | 19887 | 18.48 | 79.9108 | 21.1965 | 3.6689 | 12.1069 | 0.00029792 | 0.36506 | 41.7244 | 13.1549 | 0.15086 | 0.00081609 | 218.8984 | 33.1642 | 12.5941 | 419.6939 | 4885.5116 | 3670.9539 | 3568.3196 | 3529.0663 | 4715.6314 | 4269.6161 | 297.3645 | 203.8449 | 48.2912 | 43.23 | 772.5068 | 0.73029 | 1599.795 | 607.5242 | 3275.9224 | 662.9353 | 8.7864 | 654.1489 | 3361.5171 | 8.7864 | 0.8548 | 0.0026424
16 | 29.3836 | 0.037101 | 15.1569 | 30.33% | 20.067 | 4.8916 | 145.7379 | 23.666 | 99.88% | 83.71% | 83.61% | 8.0378 | 29.3836 | 15.5763 | 23.9535 | 15.5763 | 4043.9819 | 4.1667 | 6.6 | 2.6812 | 19887 | 18.48 | 79.9144 | 21.1975 | 3.646 | 12.0366 | -0.0024329 | 0.36277 | 41.7805 | 13.4839 | 0.10227 | -0.0067065 | 220.2867 | 33.1792 | 12.5941 | 418.8879 | 4872.832 | 3662.4839 | 3560.3467 | 3521.1263 | 4701.0772 | 4260.1589 | 296.816 | 203.5893 | 49.3844 | 29.3056 | 775.6573 | -6.0013 | 1600.2069 | 607.4051 | 3259.5474 | 662.8225 | 4.6713 | 658.1512 | 3381.1594 | 4.6713 | 0.5823 | -0.02182
17 | 29.3788 | 0.039381 | 15.2198 | 29.77% | 20.0633 | 4.8238 | 132.5081 | 22.0668 | 99.87% | 84.32% | 84.21% | 8.0035 | 29.3788 | 15.5901 | 23.9496 | 15.5901 | 86.5078 | 4.1667 | 6.6 | 2.6812 | 19887 | 18.48 | 79.917 | 21.1981 | 3.6617 | 12.0877 | -0.0019967 | 0.36434 | 41.7734 | 13.2399 | 0.10809 | -0.0054804 | 219.3467 | 33.1768 | 12.5941 | 405.6581 | 4384.8165 | 3306.1641 | 3216.5423 | 3180.5675 | 4207.3164 | 3849.5968 | 295.2168 | 183.1689 | 43.7733 | 30.9356 | 697.6471 | -4.9015 | 1586.4675 | 602.2344 | 3139.3254 | 13.656 | 0.11184 | 13.5441 | 72.8519 | 0.11184 | 0.013165 | -0.00038144
18 | 29.3729 | 0.039344 | 15.2512 | 29.51% | 20.0615 | 4.7907 | 104.6308 | 22.4895 | 99.87% | 85.77% | 85.66% | 7.9873 | 29.3729 | 15.6069 | 23.9448 | 15.6069 | -53.0046 | 4.1667 | 6.6 | 2.6812 | 19887 | 18.48 | 79.9188 | 21.1986 | 3.6693 | 12.1124 | -0.0019493 | 0.36509 | 41.7736 | 13.1218 | 0.10777 | -0.0053391 | 218.9012 | 33.1765 | 12.5941 | 377.7808 | 3228.5287 | 2448.8272 | 2386.0044 | 2358.5713 | 3066.0676 | 2856.7289 | 295.6395 | 134.8673 | 32.1331 | 30.7539 | 516.294 | -4.769 | 1553.5141 | 589.7301 | 2852.5236 | -7.6028 | -0.068616 | -7.5342 | -45.4018 | -0.068616 | -0.0080423 | 0.00022768
19 | 29.3853 | 0.29218 | 14.8425 | 30.84% | 20.0705 | 5.0818 | 85.7393 | 22.2286 | 98.43% | 86.54% | 85.18% | 8.0368 | 29.3853 | 15.5713 | 23.9549 | 15.5713 | -145.1244 | 4.1667 | 6.6 | 2.6812 | 19887 | 18.48 | 79.7835 | 21.1627 | 3.6405 | 11.9456 | 0.034012 | 0.36223 | 40.9755 | 14.0294 | 0.80663 | 0.093895 | 220.257 | 32.978 | 12.5941 | 358.8893 | 2478.6252 | 1887.9324 | 1841.4263 | 1819.8505 | 2336.5909 | 2205.3245 | 295.3786 | 101.563 | 26.4865 | 229.7561 | 400.8348 | 83.8008 | 1522.7387 | 581.5262 | 2946.7061 | -21.5034 | -2.2757 | -19.2277 | -123.621 | -2.2757 | -0.16482 | -0.010963
20 | 29.3908 | 2.1601 | 10.7597 | 53.27% | 20.1977 | 8.358 | 72.3636 | 22.0403 | 86.04% | 85.49% | 73.55% | 9.1004 | 29.3908 | 15.5555 | 23.9594 | 15.5555 | 2.7779 | 4.1667 | 6.6 | 2.6812 | 19887 | 18.48 | 78.7222 | 20.8812 | 3.1722 | 9.8726 | 0.29789 | 0.31564 | 34.0887 | 26.4798 | 6.8436 | 0.94377 | 249.4073 | 31.2783 | 12.5941 | 345.5136 | 1954.0664 | 1492.8509 | 1457.1617 | 1439.8611 | 1832.3091 | 1745.466 | 295.1903 | 66.6116 | 39.5303 | 1946.6524 | 359.1119 | 841.8312 | 1429.8703 | 575.7347 | 5259.3424 | 0.73465 | 0.38787 | 0.34678 | 2.0433 | 0.38787 | 0.026766 | 0.0021093
21 | 29.385 | 2.9391 | 7.3328 | 92.78% | 20.3498 | 11.5475 | 62.8905 | 22.0208 | 76.49% | 84.17% | 64.38% | 11.1884 | 29.385 | 15.5723 | 23.9546 | 15.5723 | 175.8497 | 4.1667 | 6.6 | 2.6812 | 19887 | 18.48 | 78.1806 | 20.7376 | 2.5625 | 7.646 | 0.40504 | 0.25496 | 28.76 | 45.2906 | 11.5274 | 1.5886 | 306.6329 | 29.9886 | 12.5941 | 336.0405 | 1581.3512 | 1210.6589 | 1182.3338 | 1168.1669 | 1477.2298 | 1416.4581 | 295.1708 | 45.4797 | 54.8315 | 3275.8109 | 358.1985 | 1416.4575 | 1361.0468 | 571.5911 | 7083.4159 | 62.6347 | 41.3498 | 21.2849 | 113.215 | 41.3499 | 2.8541 | 0.22476
22 | 29.3691 | 2.4075 | 5.0557 | 165.3% | 20.5112 | 14.2518 | 56.0689 | 22.1203 | 73.78% | 83.34% | 61.49% | 15.3605 | 29.3691 | 15.6178 | 23.9417 | 15.6178 | 147.9304 | 4.1667 | 6.6 | 2.6812 | 19887 | 18.48 | 78.2851 | 20.7653 | 1.869 | 5.5193 | 0.32415 | 0.18596 | 27.1869 | 76.6381 | 12.946 | 1.7431 | 420.9742 | 29.6796 | 12.5941 | 329.2189 | 1310.2463 | 1004.6115 | 981.4711 | 969.6348 | 1220.6767 | 1175.9358 | 295.2703 | 35.6215 | 76.9916 | 3676.3371 | 408.1912 | 1553.7824 | 1339.8826 | 568.562 | 7659.3683 | 56.9746 | 38.7941 | 18.1805 | 90.9558 | 38.7941 | 2.6964 | 0.20746
23 | 29.3667 | 1.6524 | 3.5073 | 283.8% | 20.6436 | 16.3101 | 50.8295 | 22.2025 | 74.27% | 82.67% | 61.4% | 22.3376 | 29.3667 | 15.6248 | 23.9398 | 15.6248 | -72.5622 | 4.1667 | 6.6 | 2.6812 | 19887 | 18.48 | 78.5302 | 20.8303 | 1.2892 | 3.8302 | 0.21211 | 0.12828 | 27.3412 | 127.1471 | 12.8814 | 1.6535 | 612.1903 | 29.8588 | 12.5941 | 323.9795 | 1102.7199 | 846.4708 | 827.2087 | 817.1835 | 1025.1976 | 991.183 | 295.3525 | 30.1497 | 107.6263 | 3655.9933 | 500.2719 | 1473.5732 | 1342.4579 | 566.2352 | 7676.3073 | -28.0087 | -18.6713 | -9.3374 | -44.5535 | -18.6713 | -1.316 | -0.096531
24 | 29.3781 | 1.1815 | 2.6471 | 417.2% | 20.72 | 17.4822 | 46.6694 | 22.1769 | 75.55% | 82.26% | 62.14% | 30.2784 | 29.3781 | 15.5921 | 23.949 | 15.5921 | -108.8433 | 4.1667 | 6.6 | 2.6812 | 19887 | 18.48 | 78.6892 | 20.8725 | 0.95304 | 2.8602 | 0.1424 | 0.094827 | 27.9153 | 184.3582 | 12.459 | 1.5017 | 829.817 | 30.1624 | 12.5941 | 319.8194 | 941.972 | 723.757 | 707.4512 | 698.8432 | 874.2619 | 847.7382 | 295.3269 | 26.2954 | 133.4305 | 3534.6349 | 579.9119 | 1338.0603 | 1351.7817 | 564.4286 | 7528.5434 | -41.2044 | -26.6132 | -14.5911 | -67.6389 | -26.6133 | -1.9093 | -0.1315
25 | 29.3801 | 0.85575 | 2.0233 | 587.8% | 20.7746 | 18.3235 | 43.4413 | 22.1709 | 76.91% | 81.73% | 62.86% | 40.4959 | 29.3801 | 15.5862 | 23.9507 | 15.5862 | -2.806 | 4.1667 | 6.6 | 2.6812 | 19887 | 18.48 | 78.7975 | 20.9012 | 0.71356 | 2.1665 | 0.094144 | 0.070999 | 28.497 | 258.0804 | 12.0531 | 1.326 | 1109.84 | 30.5138 | 12.5941 | 316.5913 | 817.0545 | 628.2345 | 614.1907 | 606.6944 | 757.3233 | 736.019 | 295.3209 | 23.2836 | 162.135 | 3418.3331 | 673.3338 | 1181.3486 | 1364.1216 | 563.0216 | 7385.5773 | -1.0421 | -0.64781 | -0.39426 | -1.7639 | -0.64781 | -0.047618 | -0.0029935
26 | 29.3784 | 0.64181 | 1.5672 | 796.4% | 20.8131 | 18.9249 | 40.7323 | 22.2302 | 78.02% | 81.15% | 63.31% | 53.053 | 29.3784 | 15.5911 | 23.9493 | 15.5911 | 8.3618 | 4.1667 | 6.6 | 2.6812 | 19887 | 18.48 | 78.866 | 20.9194 | 0.54514 | 1.6742 | 0.062367 | 0.054241 | 28.8938 | 348.9021 | 11.8324 | 1.1498 | 1453.9821 | 30.8662 | 12.5941 | 313.8823 | 710.0056 | 546.2503 | 534.1177 | 527.5823 | 657.3864 | 640.0878 | 295.3802 | 20.5148 | 190.5879 | 3354.8123 | 767.0952 | 1024.2639 | 1376.9137 | 561.8134 | 7296.0012 | 3.0677 | 1.8383 | 1.2294 | 5.2941 | 1.8383 | 0.1393 | 0.0077352
27 | 29.3791 | 0.50584 | 1.2601 | 1021% | 20.8385 | 19.3255 | 38.9671 | 22.1766 | 78.96% | 80.43% | 63.51% | 66.6833 | 29.3791 | 15.5891 | 23.9499 | 15.5891 | -41.865 | 4.1667 | 6.6 | 2.6812 | 19887 | 18.48 | 78.9085 | 20.9306 | 0.43394 | 1.3477 | 0.042143 | 0.043178 | 29.1846 | 447.5824 | 11.7154 | 0.97604 | 1827.5375 | 31.2137 | 12.5941 | 312.1171 | 643.8807 | 495.5797 | 484.6213 | 478.6814 | 595.717 | 580.7867 | 295.3266 | 18.7914 | 221.8127 | 3321.0422 | 874.8082 | 869.4121 | 1390.5656 | 561.0666 | 7257.4988 | -15.2781 | -8.8083 | -6.4697 | -26.5869 | -8.8083 | -0.69055 | -0.032875
28 | 29.3836 | 0.41736 | 1.0646 | 1236% | 20.8549 | 19.5816 | 37.1454 | 22.5086 | 79.94% | 80.3% | 64.19% | 79.8281 | 29.3836 | 15.5763 | 23.9535 | 15.5763 | 83.7299 | 4.1667 | 6.6 | 2.6812 | 19887 | 18.48 | 78.9365 | 20.9381 | 0.36262 | 1.1387 | 0.02899 | 0.036081 | 29.5051 | 542.7199 | 11.5675 | 0.80348 | 2187.7857 | 31.5589 | 12.5941 | 310.2954 | 560.9738 | 431.9135 | 422.3978 | 417.2133 | 518.6937 | 506.227 | 295.6586 | 16.5516 | 234.408 | 3278.4093 | 912.7733 | 715.6357 | 1403.5882 | 560.1276 | 7121.4937 | 29.9835 | 16.7937 | 13.1898 | 53.7464 | 16.7937 | 1.3637 | 0.054126
29 | 29.3688 | 0.35851 | 0.90384 | 1469% | 20.8675 | 19.7844 | 35.7578 | 22.1929 | 80.39% | 79.67% | 64.05% | 94.0627 | 29.3688 | 15.6188 | 23.9414 | 15.6188 | -30.6972 | 4.1667 | 6.6 | 2.6812 | 19887 | 18.48 | 78.9533 | 20.9425 | 0.30781 | 0.97539 | 0.020189 | 0.030627 | 29.5111 | 645.98 | 11.7057 | 0.6592 | 2577.9035 | 31.8474 | 12.5941 | 308.9078 | 519.5581 | 400.1801 | 391.4005 | 386.5887 | 480.0623 | 469.0896 | 295.3429 | 15.3327 | 258.5083 | 3317.2178 | 996.5883 | 587.1109 | 1415.2386 | 559.6598 | 7149.6564 | -11.0361 | -6.0191 | -5.017 | -19.6611 | -6.0191 | -0.50592 | -0.016281
30 | 29.3874 | 0.31847 | 0.80392 | 1664% | 20.8755 | 19.9124 | 34.8154 | 22.283 | 80.96% | 79.42% | 64.29% | 106.1552 | 29.3874 | 15.5654 | 23.9566 | 15.5654 | -125.5949 | 4.1667 | 6.6 | 2.6812 | 19887 | 18.48 | 78.9653 | 20.9457 | 0.27279 | 0.87176 | 0.014218 | 0.027142 | 29.6188 | 733.6299 | 11.7334 | 0.52383 | 2909.3123 | 32.1182 | 12.5941 | 307.9654 | 479.8544 | 369.6702 | 361.5771 | 357.1284 | 443.2208 | 433.352 | 295.433 | 14.2127 | 271.2011 | 3324.7173 | 1038.998 | 466.5241 | 1426.1221 | 559.2098 | 7100.9851 | -44.8458 | -23.915 | -20.9307 | -80.7491 | -23.915 | -2.0748 | -0.052932
31 | 29.3843 | 0.28324 | 0.7162 | 1881% | 20.8826 | 20.0248 | 33.8957 | 22.4992 | 81.6% | 79.3% | 64.71% | 119.6683 | 29.3843 | 15.5743 | 23.9541 | 15.5743 | 64.1724 | 4.1667 | 6.6 | 2.6812 | 19887 | 18.48 | 78.9758 | 20.9485 | 0.24202 | 0.78072 | 0.0089633 | 0.024081 | 29.7418 | 831.5752 | 11.762 | 0.37222 | 3279.6551 | 32.4214 | 12.5941 | 307.0457 | 436.2469 | 336.1294 | 328.7834 | 324.7355 | 402.8253 | 394.0526 | 295.6492 | 12.9748 | 279.5168 | 3332.4401 | 1065.0203 | 331.4857 | 1438.3116 | 558.7148 | 7018.4641 | 22.6475 | 11.81 | 10.8376 | 41.5248 | 11.81 | 1.0627 | 0.019218
32 | 29.3795 | 0.26474 | 0.67624 | 2004% | 20.8859 | 20.0773 | 33.1207 | 22.2822 | 82.11% | 79.28% | 65.1% | 127.4102 | 29.3795 | 15.5881 | 23.9501 | 15.5881 | -47.4488 | 4.1667 | 6.6 | 2.6812 | 19887 | 18.48 | 78.9817 | 20.9501 | 0.22733 | 0.73775 | 0.0062153 | 0.022619 | 29.8969 | 887.6317 | 11.7043 | 0.27478 | 3491.8317 | 32.6163 | 12.5941 | 306.2707 | 414.7315 | 319.6235 | 312.6555 | 308.8025 | 382.8012 | 374.7284 | 295.4322 | 12.3992 | 283.7079 | 3315.9066 | 1078.2863 | 244.7042 | 1446.3268 | 558.4714 | 6939.8025 | -16.5578 | -8.4864 | -8.0715 | -30.891 | -8.4864 | -0.78192 | -0.01049
33 | 29.3901 | 0.23806 | 0.62406 | 2197% | 20.8905 | 20.1474 | 32.3348 | 22.2995 | 83.1% | 79.33% | 65.92% | 139.6325 | 29.3901 | 15.5575 | 23.9588 | 15.5575 | -36.2811 | 4.1667 | 6.6 | 2.6812 | 19887 | 18.48 | 78.9905 | 20.9524 | 0.20745 | 0.68007 | 0.002261 | 0.020641 | 30.2332 | 976.0662 | 11.5333 | 0.10953 | 3826.7983 | 32.9468 | 12.5941 | 305.4848 | 383.8829 | 295.9006 | 289.4621 | 285.8924 | 354.2149 | 346.9343 | 295.4495 | 11.606 | 288.8186 | 3267.1872 | 1094.0526 | 97.5419 | 1460.0664 | 558.1214 | 6777.3941 | -12.3644 | -6.1323 | -6.2321 | -23.9167 | -6.1323 | -0.58915 | -0.0031973
34 | 29.3839 | 0.21424 | 0.55471 | 2475% | 20.8958 | 20.234 | 31.9909 | 22.1695 | 83.69% | 78.53% | 65.72% | 157.2415 | 29.3839 | 15.5753 | 23.9538 | 15.5753 | 55.8106 | 4.1667 | 6.6 | 2.6812 | 19887 | 18.48 | 78.9971 | 20.9541 | 0.18423 | 0.61059 | -0.0013087 | 0.018331 | 30.2603 | 1103.7915 | 11.6871 | -0.071392 | 4309.3967 | 33.3086 | 12.5941 | 305.1409 | 375.6362 | 289.5751 | 283.2817 | 279.7867 | 346.5375 | 339.5292 | 295.3195 | 11.3669 | 319.6305 | 3310.6807 | 1205.7117 | -63.5752 | 1475.8557 | 558.0281 | 6817.6985 | 19.1331 | 9.1034 | 10.0297 | 36.6775 | 9.1034 | 0.91836 | -0.0032057
35 | 29.3832 | 0.20605 | 0.54164 | 2548% | 20.897 | 20.2524 | 31.609 | 22.2361 | 84.16% | 78.77% | 66.29% | 161.9908 | 29.3832 | 15.5773 | 23.9532 | 15.5773 | -66.9503 | 4.1667 | 6.6 | 2.6812 | 19887 | 18.48 | 78.9999 | 20.9549 | 0.17884 | 0.59521 | -0.0025183 | 0.017795 | 30.4383 | 1138.1222 | 11.5792 | -0.14152 | 4439.5558 | 33.4489 | 12.5941 | 304.759 | 358.4393 | 276.3379 | 270.3369 | 267.0006 | 330.6295 | 324.0156 | 295.3861 | 10.9103 | 314.5063 | 3279.9725 | 1185.364 | -126.0201 | 1481.5511 | 557.8328 | 6704.1169 | -22.5696 | -10.6075 | -11.9621 | -44.3806 | -10.6075 | -1.0915 | 0.0076228
36 | 29.3922 | 0.19526 | 0.51606 | 2684% | 20.8991 | 20.2854 | 31.0497 | 22.1601 | 84.64% | 78.85% | 66.74% | 170.6954 | 29.3922 | 15.5516 | 23.9605 | 15.5516 | 2.806 | 4.1667 | 6.6 | 2.6812 | 19887 | 18.48 | 79.0032 | 20.9558 | 0.16973 | 0.56835 | -0.0041252 | 0.016888 | 30.5583 | 1201.1867 | 11.562 | -0.24427 | 4678.116 | 33.6544 | 12.5941 | 304.1997 | 339.8758 | 262.0641 | 256.3822 | 253.2161 | 313.4237 | 307.2928 | 295.3101 | 10.386 | 314.7879 | 3274.9325 | 1184.5745 | -217.5161 | 1490.0908 | 557.6221 | 6614.8778 | 0.93333 | 0.43098 | 0.50235 | 1.8726 | 0.43098 | 0.045678 | -0.00055145
37 | 29.3829 | 0.18498 | 0.49461 | 2814% | 20.901 | 20.3139 | 30.6062 | 22.536 | 85.22% | 79.37% | 67.63% | 179.1276 | 29.3829 | 15.5783 | 23.9529 | 15.5783 | 89.2857 | 4.1667 | 6.6 | 2.6812 | 19887 | 18.48 | 79.0066 | 20.9566 | 0.16174 | 0.54506 | -0.005651 | 0.016094 | 30.7332 | 1262.2373 | 11.494 | -0.35114 | 4909.2106 | 33.8681 | 12.5941 | 303.7562 | 308.5395 | 237.9056 | 232.7483 | 229.874 | 284.5183 | 278.9662 | 295.686 | 9.4824 | 300.2933 | 3255.4006 | 1128.4998 | -312.6663 | 1498.5946 | 557.2654 | 6436.87 | 28.8993 | 13.2003 | 15.699 | 60.3864 | 13.2003 | 1.4449 | -0.025224
38 | 29.3812 | 0.17719 | 0.47464 | 2938% | 20.9025 | 20.3393 | 30.3022 | 22.2385 | 85.61% | 79.04% | 67.67% | 187.1639 | 29.3812 | 15.5832 | 23.9515 | 15.5832 | 61.3945 | 4.1667 | 6.6 | 2.6812 | 19887 | 18.48 | 79.0089 | 20.9573 | 0.1548 | 0.52448 | -0.0068138 | 0.015403 | 30.8149 | 1320.4802 | 11.5035 | -0.44237 | 5129.4565 | 34.0506 | 12.5941 | 303.4522 | 308.2212 | 237.6926 | 232.5477 | 229.6742 | 284.1538 | 278.7282 | 295.3885 | 9.4978 | 313.8684 | 3258.094 | 1178.104 | -393.9051 | 1506.6604 | 557.2624 | 6429.5819 | 19.8492 | 8.8344 | 11.0148 | 41.5453 | 8.8344 | 0.99437 | -0.021851
39 | 29.3753 | 0.16375 | 0.4484 | 3135% | 20.9048 | 20.3746 | 30.0961 | 22.2596 | 86.56% | 78.85% | 68.25% | 200.1019 | 29.3753 | 15.6 | 23.9468 | 15.6 | 150.7083 | 4.1667 | 6.6 | 2.6812 | 19887 | 18.48 | 79.0133 | 20.9584 | 0.1448 | 0.49546 | -0.0088054 | 0.014408 | 31.1217 | 1414.1272 | 11.3655 | -0.61115 | 5484.0385 | 34.3881 | 12.5941 | 303.2461 | 299.5133 | 230.987 | 225.9896 | 223.1966 | 276.1047 | 270.8684 | 295.4096 | 9.3214 | 326.645 | 3218.9289 | 1224.019 | -544.1892 | 1521.3265 | 557.1634 | 6313.2148 | 47.843 | 20.2517 | 27.5913 | 102.8653 | 20.2516 | 2.4117 | -0.074103
40 | 29.3626 | 0.14838 | 0.42874 | 3331% | 20.9068 | 20.4039 | 29.709 | 22.1873 | 88.04% | 78.9% | 69.47% | 213.3015 | 29.3626 | 15.6366 | 23.9364 | 15.6366 | 13.9737 | 4.1667 | 6.6 | 2.6812 | 19887 | 18.48 | 79.019 | 20.9599 | 0.13585 | 0.47044 | -0.011067 | 0.013517 | 31.7178 | 1509.4728 | 10.977 | -0.81872 | 5845.7887 | 34.8033 | 12.5941 | 302.859 | 287.4346 | 221.6949 | 216.904 | 214.2222 | 264.9194 | 259.9803 | 295.3373 | 9.1168 | 334.6424 | 3108.788 | 1252.2978 | -729.0075 | 1539.3133 | 557.0263 | 6072.177 | 4.2666 | 1.6706 | 2.596 | 9.7071 | 1.6706 | 0.21596 | -0.0092045
41 | 29.3736 | 0.14571 | 0.42258 | 3385% | 20.9073 | 20.4119 | 29.4651 | 22.5513 | 88.27% | 79.53% | 70.2% | 216.8374 | 29.3736 | 15.605 | 23.9454 | 15.605 | -94.8977 | 4.1667 | 6.6 | 2.6812 | 19887 | 18.48 | 79.0198 | 20.9602 | 0.13364 | 0.46393 | -0.011464 | 0.013297 | 31.7802 | 1535.0807 | 10.958 | -0.86217 | 5942.6937 | 34.8902 | 12.5941 | 302.6151 | 264.2135 | 203.7791 | 199.3741 | 196.9093 | 243.5294 | 238.9686 | 295.7013 | 8.3968 | 312.8174 | 3103.2272 | 1170.1718 | -767.6753 | 1542.4235 | 556.7617 | 5926.1231 | -28.2785 | -11.1355 | -17.143 | -66.6191 | -11.1355 | -1.4641 | 0.065826
42 | 29.3743 | 0.14028 | 0.4163 | 3458% | 20.908 | 20.4216 | 29.4016 | 22.278 | 88.86% | 79.17% | 70.36% | 221.8232 | 29.3743 | 15.603 | 23.9459 | 15.603 | -83.758 | 4.1667 | 6.6 | 2.6812 | 19887 | 18.48 | 79.0218 | 20.9607 | 0.13064 | 0.45563 | -0.012261 | 0.012998 | 32.027 | 1571.0802 | 10.7923 | -0.94328 | 6079.336 | 35.0524 | 12.5941 | 302.5516 | 272.1974 | 209.9529 | 205.4183 | 202.878 | 250.8532 | 246.2144 | 295.428 | 8.7177 | 329.8529 | 3056.3605 | 1233.3635 | -839.9051 | 1549.8491 | 556.8529 | 5895.0916 | -24.8283 | -9.3267 | -15.5016 | -58.9297 | -9.3267 | -1.2727 | 0.063565
43 | 29.3839 | 0.12953 | 0.38835 | 3724% | 20.9102 | 20.4571 | 29.1836 | 22.0563 | 89.84% | 78.59% | 70.61% | 239.5736 | 29.3839 | 15.5753 | 23.9538 | 15.5753 | -9918.1352 | 4.1667 | 6.6 | 2.6812 | 19887 | 18.48 | 79.025 | 20.9615 | 0.12096 | 0.42691 | -0.013867 | 0.012036 | 32.2662 | 1699.6848 | 10.762 | -1.1521 | 6565.8073 | 35.4701 | 12.5941 | 302.3336 | 272.2908 | 210.0459 | 205.5143 | 202.9717 | 250.8934 | 246.331 | 295.2063 | 8.7858 | 357.0118 | 3047.7761 | 1332.6733 | -1025.8642 | 1568.3217 | 556.8544 | 5845.5589 | -2915.3238 | -1007.4225 | -1907.9012 | -7002.8114 | -1007.4182 | -150.2834 | 9.1935
44 | 29.3857 | 0.12201 | 0.37451 | 3888% | 20.9115 | 20.476 | 28.9312 | 22.163 | 90.73% | 78.79% | 71.48% | 250.763 | 29.3857 | 15.5703 | 24.9434 | 12.0875 | -9765.0194 | 4.1667 | 6.6 | 2.6812 | 19887 | 18.48 | 79.0275 | 20.9622 | 0.11557 | 0.41134 | -0.01498 | 0.011499 | 32.5687 | 1780.6493 | 10.6101 | -1.3027 | 6872.4653 | 35.7713 | 12.5941 | 302.0812 | 258.5632 | 199.463 | 195.1613 | 192.7465 | 238.2301 | 233.9223 | 295.313 | 8.4211 | 355.1736 | 3004.6474 | 1324.6435 | -1159.9569 | 1581.1969 | 556.6981 | 5670.8236 | -2784.5177 | -904.9299 | -1879.5878 | -6980.5018 | -904.9252 | -145.8748 | 10.2349
45 | 29.3746 | 0.11351 | 0.34754 | 4195% | 20.9135 | 20.5092 | 28.7164 | 22.4426 | 91.64% | 78.86% | 72.27% | 271.4896 | 29.3746 | 15.602 | 24.9358 | 12.1141 | 91.3655 | 4.1667 | 6.6 | 2.6812 | 19887 | 18.48 | 79.0297 | 20.9628 | 0.10675 | 0.38479 | -0.016258 | 0.010622 | 32.72 | 1930.9051 | 10.6867 | -1.5306 | 7440.5035 | 36.2271 | 12.5941 | 301.8664 | 239.6804 | 184.8935 | 180.9054 | 178.6671 | 220.8381 | 216.8349 | 295.5926 | 7.8423 | 357.0119 | 3026.182 | 1329.3733 | -1362.8272 | 1600.7232 | 556.4829 | 5514.7884 | 25.3362 | 7.6346 | 17.7017 | 66.0293 | 7.6345 | 1.3747 | -0.11251
46 | 29.3722 | 0.1028 | 0.33382 | 4435% | 20.9149 | 20.5297 | 28.6681 | 22.2718 | 93.35% | 78.37% | 73.16% | 288.356 | 29.3722 | 15.6089 | 24.9342 | 12.1199 | 39.8369 | 4.1667 | 6.6 | 2.6812 | 19887 | 18.48 | 79.0337 | 20.9638 | 0.10051 | 0.36735 | -0.017832 | 0.010001 | 33.3795 | 2052.8081 | 10.2796 | -1.7831 | 7902.7485 | 36.732 | 12.5941 | 301.8181 | 244.3383 | 188.4961 | 184.4325 | 182.1501 | 225.1093 | 221.0632 | 295.4218 | 8.1559 | 386.9463 | 2910.9552 | 1439.4864 | -1587.621 | 1623.1889 | 556.5362 | 5337.6478 | 10.6922 | 2.6479 | 8.0443 | 29.1447 | 2.6479 | 0.57657 | -0.057149
47 | 29.3688 | 0.097562 | 0.3205 | 4637% | 20.916 | 20.5467 | 28.4673 | 22.0532 | 94.18% | 77.98% | 73.44% | 302.3267 | 29.3688 | 15.6188 | 24.9318 | 12.1282 | -3438.367 | 4.1667 | 6.6 | 2.6812 | 19887 | 18.48 | 79.0352 | 20.9643 | 0.095868 | 0.35359 | -0.018614 | 0.0095388 | 33.5997 | 2154.0063 | 10.2278 | -1.9514 | 8285.633 | 37.0687 | 12.5941 | 301.6173 | 244.979 | 189.0083 | 184.938 | 182.6485 | 225.6602 | 221.6705 | 295.2032 | 8.2312 | 407.1252 | 2896.2978 | 1513.3581 | -1737.5297 | 1638.0914 | 556.5438 | 5282.1178 | -913.2529 | -200.0968 | -713.1561 | -2525.1141 | -200.0945 | -49.5136 | 5.3983
48 | 29.8808 | 0.089881 | 0.29429 | 5055% | 20.9179 | 20.5787 | 28.132 | 22.5045 | 95.47% | 78.52% | 74.97% | 331.4157 | 29.8808 | 14.1478 | 25.28 | 10.9011 | -39.8369 | 4.1667 | 6.6 | 2.6812 | 19887 | 18.48 | 79.0371 | 20.9648 | 0.087455 | 0.32815 | -0.019772 | 0.0087018 | 33.8192 | 2364.8792 | 10.329 | -2.2722 | 9082.8514 | 37.7102 | 12.5941 | 301.282 | 214.9463 | 165.8329 | 162.2606 | 160.252 | 198.0055 | 194.4885 | 295.6545 | 7.2693 | 392.1748 | 2924.7002 | 1455.5453 | -2023.0281 | 1665.4119 | 556.2015 | 4978.2749 | -9.9723 | -1.8038 | -8.1685 | -29.8646 | -1.8037 | -0.57934 | 0.072824
49 | 29.3746 | 0.07981 | 0.26673 | 5614% | 20.9201 | 20.6135 | 28.1177 | 22.5203 | 97.64% | 77.7% | 75.86% | 371.3 | 29.3746 | 15.602 | 24.9358 | 12.1141 | 3501.6508 | 4.1667 | 6.6 | 2.6812 | 19887 | 18.48 | 79.04 | 20.9655 | 0.078064 | 0.30017 | -0.021278 | 0.0077673 | 34.3404 | 2653.8594 | 10.275 | -2.7394 | 10175.9313 | 38.6446 | 12.5941 | 301.2677 | 213.7949 | 164.9445 | 161.3913 | 159.3935 | 196.9449 | 193.4466 | 295.6703 | 7.3418 | 437.7395 | 2909.4229 | 1621.9775 | -2439.0373 | 1706.6418 | 556.1884 | 4800.2746 | 845.2198 | 82.6303 | 762.5894 | 2656.4311 | 161.4942 | 50.6577 | -7.7176
50 | 29.3629 | 0.068617 | 0.24778 | 6159% | 20.9218 | 20.6397 | 27.9608 | 22.0778 | 100.7% | 76.44% | 76.98% | 411.5618 | 29.3629 | 15.6356 | 24.9278 | 12.1423 | 53.9025 | 4.1667 | 6.6 | 2.6812 | 19887 | 18.48 | 79.0439 | 20.9665 | 0.070431 | 0.27828 | -0.022932 | 0.0070078 | 35.3569 | 2945.2368 | 9.7915 | -3.2723 | 11279.3539 | 39.7105 | 12.5941 | 301.1108 | 224.6552 | 173.3469 | 169.6184 | 167.5176 | 206.8977 | 203.3095 | 295.2278 | 7.9431 | 510.5478 | 2772.5946 | 1889.4902 | -2913.5756 | 1754.1054 | 556.3126 | 4577.4181 | 12.4068 | -0.38473 | 12.7915 | 41.4957 | -1.1376 | 0.7431 | -0.14191
51 | 29.3667 | 0.060376 | 0.22699 | 6791% | 20.9235 | 20.6663 | 27.8862 | 22.537 | 103.5% | 76.68% | 79.39% | 458.8914 | 29.3667 | 15.6248 | 24.9304 | 12.1332 | 21.0901 | 4.1667 | 6.6 | 2.6812 | 19887 | 18.48 | 79.0463 | 20.9672 | 0.063168 | 0.25678 | -0.024162 | 0.0062852 | 36.1143 | 3288.0658 | 9.6059 | -3.8442 | 12576.481 | 40.8542 | 12.5941 | 301.0362 | 204.2964 | 157.624 | 154.2304 | 152.3208 | 188.1782 | 184.864 | 295.687 | 7.378 | 518.2782 | 2719.8864 | 1915.6602 | -3422.6441 | 1803.8704 | 556.0803 | 4098.5095 | 4.3465 | -0.74605 | 5.0925 | 16.7436 | 1.8238 | 0.28524 | -0.065228
52 | 29.3598 | 0.057998 | 0.22101 | 6997% | 20.924 | 20.674 | 27.8568 | 22.3304 | 104.5% | 76% | 79.4% | 474.5944 | 29.3598 | 15.6445 | 24.9257 | 12.1498 | 46.8672 | 4.1667 | 6.6 | 2.6812 | 19887 | 18.48 | 79.047 | 20.9674 | 0.061079 | 0.25059 | -0.024516 | 0.0060773 | 36.3668 | 3401.8081 | 9.5433 | -4.034 | 13006.8388 | 41.2339 | 12.5941 | 301.0068 | 211.0464 | 162.8407 | 159.3368 | 157.3636 | 194.3765 | 190.9853 | 295.4804 | 7.6751 | 553.9527 | 2702.2147 | 2046.803 | -3591.7141 | 1820.8893 | 556.1574 | 4095.978 | 9.6529 | -2.0979 | 11.7508 | 37.2143 | -4.196 | 0.62973 | -0.15211
53 | 29.3598 | 0.052377 | 0.20151 | 7700% | 20.9254 | 20.6977 | 27.6929 | 22.2043 | 107.1% | 75.05% | #DIV/0! | 528.55 | 29.3598 | 15.6445 | 24.9257 | 12.1498 | 0 | 4.1667 | 6.6 | 2.6812 | 19887 | 18.48 | 79.0484 | 20.9677 | 0.054845 | 0.23172 | -0.025364 | 0.005457 | 36.9258 | 3792.8412 | 9.5981 | -4.6479 | 14485.5585 | 42.4616 | 12.5941 | 300.8429 | 209.5801 | 161.72 | 158.2428 | 156.2826 | 193.0028 | 189.6747 | 295.3543 | 7.7389 | 613.3781 | 2717.7234 | 2263.8403 | -4138.243 | 1875.0483 | 556.1408 | 3895.6268 | 0 | 0 | 0 | 0 | 0 | 0 | 0
54 | 29.3598 | 0.044465 | 0.18102 | 8682% | 20.927 | 20.7238 | 27.5791 | 22.0474 | 111.7% | 73.64% | #DIV/0! | 607.1476 | 29.3598 | 15.6445 | 24.9257 | 12.1498 | 0 | 4.1667 | 6.6 | 2.6812 | 19887 | 18.48 | 79.0507 | 20.9684 | 0.047746 | 0.21065 | -0.026545 | 0.0047508 | 38.1041 | 4362.2119 | 9.3595 | -5.5876 | 16639.6211 | 44.3409 | 12.5941 | 300.7291 | 211.205 | 162.9838 | 159.4819 | 157.5058 | 194.4772 | 191.1607 | 295.1974 | 8.0478 | 710.97 | 2650.1719 | 2620.8371 | -4974.8834 | 1958.1031 | 556.1596 | 3529.4061 | 0 | 0 | 0 | 0 | 0 | 0 | 0
55 | 29.3598 | 0.03932 | 0.16039 | 9816% | 20.9285 | 20.7485 | 27.7 | 22.0991 | 116.1% | 71.81% | #DIV/0! | 700.707 | 29.3598 | 15.6445 | 24.9257 | 12.1498 | 0 | 4.1667 | 6.6 | 2.6812 | 19887 | 18.48 | 79.0518 | 20.9687 | 0.041372 | 0.19118 | -0.027326 | 0.0041165 | 38.9624 | 5040.3425 | 9.5518 | -6.6381 | 19203.7322 | 46.442 | 12.5941 | 300.85 | 213.8624 | 165.028 | 161.4806 | 159.4801 | 196.9383 | 193.556 | 295.2491 | 8.3326 | 831.7978 | 2704.6264 | 3062.6131 | -5910.2362 | 2050.9972 | 556.1897 | 3304.3206 | 0 | 0 | 0 | 0 | 0 | 0 | 0
56 | 29.3598 | 0.037064 | 0.15374 | 10278% | 20.929 | 20.7568 | 27.549 | 22.4666 | 118.2% | 72.83% | #DIV/0! | 740.3919 | 29.3598 | 15.6445 | 24.9257 | 12.1498 | 0 | 4.1667 | 6.6 | 2.6812 | 19887 | 18.48 | 79.0524 | 20.9688 | 0.039154 | 0.18454 | -0.027664 | 0.0038959 | 39.4631 | 5327.8896 | 9.5137 | -7.1008 | 20291.3451 | 47.3674 | 12.5941 | 300.699 | 194.0818 | 149.7569 | 146.5359 | 144.7209 | 178.7392 | 175.6422 | 295.6166 | 7.6591 | 797.888 | 2693.705 | 2936.5824 | -6322.0563 | 2091.015 | 555.9641 | 2760.7573 | 0 | 0 | 0 | 0 | 0 | 0 | 0
57 | 29.3598 | 0.034089 | 0.15371 | 10444% | 20.9292 | 20.7585 | 27.39 | 22.2308 | 120.3% | 72.61% | #DIV/0! | 756.3363 | 29.3598 | 15.6445 | 24.9257 | 12.1498 | 0 | 4.1667 | 6.6 | 2.6812 | 19887 | 18.48 | 79.0537 | 20.9692 | 0.03833 | 0.18268 | -0.028095 | 0.0038138 | 40.3043 | 5442.9793 | 8.9384 | -7.3666 | 20728.3221 | 47.8991 | 12.5941 | 300.54 | 196.9809 | 152.0075 | 148.7414 | 146.8984 | 181.3792 | 178.2868 | 295.3808 | 7.9392 | 827.3734 | 2530.8309 | 3044.9574 | -6558.7891 | 2114.6151 | 555.9974 | 2522.9244 | 0 | 0 | 0 | 0 | 0 | 0 | 0
58 | 29.3598 | 0.031456 | 0.14103 | 11380% | 20.9301 | 20.7733 | 27.4546 | 22.1354 | 124.1% | 70.86% | #DIV/0! | 838.8918 | 29.3598 | 15.6445 | 24.9257 | 12.1498 | 0 | 4.1667 | 6.6 | 2.6812 | 19887 | 18.48 | 79.0542 | 20.9693 | 0.034558 | 0.17104 | -0.028498 | 0.0034385 | 41.0157 | 6041.3835 | 9.1482 | -8.2879 | 22990.8567 | 49.7416 | 12.5941 | 300.6046 | 203.0873 | 156.7208 | 153.3537 | 151.4535 | 186.9996 | 183.8154 | 295.2854 | 8.3298 | 946.8105 | 2590.2753 | 3482.0467 | -7379.0445 | 2196.2301 | 556.0671 | 2400.7149 | 0 | 0 | 0 | 0 | 0 | 0 | 0
59 | 29.3598 | 0.026177 | 0.13363 | 12292% | 20.9308 | 20.7841 | 27.3399 | 22.0241 | 130.1% | 70.08% | #DIV/0! | 925.4444 | 29.3598 | 15.6445 | 24.9257 | 12.1498 | 0 | 4.1667 | 6.6 | 2.6812 | 19887 | 18.48 | 79.0561 | 20.9698 | 0.031327 | 0.16193 | -0.029276 | 0.003117 | 42.8702 | 6667.9986 | 8.3981 | -9.3922 | 25362.9365 | 51.9503 | 12.5941 | 300.4899 | 202.9412 | 156.6161 | 153.2532 | 151.3539 | 186.8475 | 183.6955 | 295.1741 | 8.7001 | 1044.3161 | 2377.8912 | 3838.7787 | -8362.3088 | 2293.7457 | 556.0655 | 1757.1885 | 0 | 0 | 0 | 0 | 0 | 0 | 0
60 | 29.3598 | 0.028664 | 0.14094 | 11576% | 20.9303 | 20.775 | 27.2863 | 22.0727 | 126.4% | 71.23% | #DIV/0! | 858.5107 | 29.3598 | 15.6445 | 24.9257 | 12.1498 | 0 | 4.1667 | 6.6 | 2.6812 | 19887 | 18.48 | 79.0554 | 20.9696 | 0.033769 | 0.16924 | -0.028903 | 0.00336 | 41.9471 | 6183.0671 | 8.531 | -8.6021 | 23528.536 | 50.3699 | 12.5941 | 300.4363 | 199.0403 | 153.6058 | 150.3076 | 148.4447 | 183.2555 | 180.1648 | 295.2227 | 8.3492 | 949.7551 | 2415.5007 | 3492.6875 | -7658.7434 | 2223.7904 | 556.0211 | 1987.3605 | 0 | 0 | 0 | 0 | 0 | 0 | 0
61 | 29.3598 | 0.026152 | 0.12692 | 12837% | 20.9312 | 20.7912 | 27.1369 | 22.3043 | 131.8% | 71.06% | #DIV/0! | 975.867 | 29.3598 | 15.6445 | 24.9257 | 12.1498 | 0 | 4.1667 | 6.6 | 2.6812 | 19887 | 18.48 | 79.0557 | 20.9697 | 0.029708 | 0.15662 | -0.02929 | 0.0029559 | 42.9376 | 7033.739 | 8.8475 | -9.909 | 26744.8274 | 52.9839 | 12.5941 | 300.2869 | 184.4997 | 142.3817 | 139.3238 | 137.5972 | 169.8739 | 166.999 | 295.4543 | 7.922 | 1001.4756 | 2505.0027 | 3680.0143 | -8822.2605 | 2338.4963 | 555.8553 | 1266.5057 | 0 | 0 | 0 | 0 | 0 | 0 | 0
62 | 29.3598 | 0.018142 | 0.11394 | 14893% | 20.9324 | 20.8094 | 27.1372 | 21.9916 | 145.6% | 68.18% | #DIV/0! | 1188.9175 | 29.3598 | 15.6445 | 24.9257 | 12.1498 | 0 | 4.1667 | 6.6 | 2.6812 | 19887 | 18.48 | 79.0585 | 20.9704 | 0.024385 | 0.14142 | -0.030473 | 0.0024263 | 46.9583 | 8576.5358 | 7.4772 | -12.5595 | 32583.7384 | 58.2847 | 12.5941 | 300.2872 | 196.425 | 151.5954 | 148.3423 | 146.5034 | 180.8303 | 177.8097 | 295.1416 | 9.2238 | 1300.1637 | 2117.1099 | 4773.6283 | -11182.1412 | 2573.0849 | 555.9914 | 147.0609 | 0 | 0 | 0 | 0 | 0 | 0 | 0
63 | 29.3598 | 0.018154 | 0.10693 | 15732% | 20.9328 | 20.8168 | 27.0557 | 21.8568 | 149% | 66.88% | #DIV/0! | 1276.9939 | 29.3598 | 15.6445 | 24.9257 | 12.1498 | 0 | 4.1667 | 6.6 | 2.6812 | 19887 | 18.48 | 79.0581 | 20.9703 | 0.022703 | 0.13589 | -0.030483 | 0.002259 | 47.3338 | 9215.2217 | 8.0366 | -13.4944 | 34997.5791 | 60.1546 | 12.5941 | 300.2057 | 198.4463 | 153.1629 | 149.8779 | 148.0196 | 182.6746 | 179.651 | 295.0068 | 9.3932 | 1411.4302 | 2275.5 | 5180.3285 | -12014.5632 | 2655.7434 | 556.0146 | 73.8468 | 0 | 0 | 0 | 0 | 0 | 0 | 0
64 | 29.3598 | 0.015801 | 0.10068 | 16901% | 20.9333 | 20.8247 | 27.0941 | 21.9743 | 156.5% | 66.16% | #DIV/0! | 1410.5035 | 29.3598 | 15.6445 | 24.9257 | 12.1498 | 0 | 4.1667 | 6.6 | 2.6812 | 19887 | 18.48 | 79.0588 | 20.9705 | 0.020554 | 0.1295 | -0.030835 | 0.0020452 | 49.2269 | 10182.457 | 7.7261 | -15.077 | 38656.5742 | 63.3198 | 12.5941 | 300.2441 | 195.435 | 150.8334 | 147.5971 | 145.7674 | 179.9144 | 176.9167 | 295.1243 | 9.6207 | 1535.855 | 2187.5867 | 5634.8675 | -13423.5842 | 2795.3109 | 555.9802 | -704.3633 | 0 | 0 | 0 | 0 | 0 | 0 | 0
65 | 29.3598 | 0.012973 | 0.094306 | 18359% | 20.9338 | 20.833 | 27.0174 | 21.9623 | 166.9% | 65.28% | #DIV/0! | 1589.001 | 29.3598 | 15.6445 | 24.9257 | 12.1498 | 0 | 4.1667 | 6.6 | 2.6812 | 19887 | 18.48 | 79.0597 | 20.9707 | 0.018246 | 0.12272 | -0.031256 | 0.0018154 | 51.9469 | 11475.4846 | 7.1457 | -17.2165 | 43548.5147 | 67.5988 | 12.5941 | 300.1674 | 192.9614 | 148.9274 | 145.7327 | 143.9259 | 177.6307 | 174.6821 | 295.1123 | 10.0237 | 1709.0137 | 2023.2248 | 6267.7585 | -15328.4359 | 2984.0619 | 555.952 | -1778.4012 | 0 | 0 | 0 | 0 | 0 | 0 | 0
66 | 29.3598 | 0.010363 | 0.094337 | 18813% | 20.934 | 20.8345 | 26.9811 | 21.8383 | 172.7% | 64.85% | #DIV/0! | 1653.3275 | 29.3598 | 15.6445 | 24.9257 | 12.1498 | 0 | 4.1667 | 6.6 | 2.6812 | 19887 | 18.48 | 79.0608 | 20.971 | 0.017536 | 0.12114 | -0.031634 | 0.0017448 | 54.0665 | 11940.68 | 5.9395 | -18.1299 | 45311.4619 | 69.4257 | 12.5941 | 300.1311 | 196.2971 | 151.5074 | 148.2586 | 146.4203 | 180.6892 | 177.7102 | 294.9883 | 10.6131 | 1809.1009 | 1681.7201 | 6634.5161 | -16141.738 | 3064.9154 | 555.9902 | -2384.8823 | 0 | 0 | 0 | 0 | 0 | 0 | 0
67 | 29.3598 | 0.010327 | 0.094245 | 18836% | 20.934 | 20.8346 | 26.9837 | 21.9999 | 172.9% | 65.59% | #DIV/0! | 1656.3536 | 29.3598 | 15.6445 | 24.9257 | 12.1498 | 0 | 4.1667 | 6.6 | 2.6812 | 19887 | 18.48 | 79.0608 | 20.971 | 0.017504 | 0.12104 | -0.031639 | 0.0017416 | 54.1129 | 11962.6008 | 5.9294 | -18.1662 | 45394.3962 | 69.4983 | 12.5941 | 300.1337 | 190.2382 | 146.8255 | 143.6759 | 141.8946 | 175.1241 | 172.2167 | 295.1499 | 10.2943 | 1756.4148 | 1678.8244 | 6441.2188 | -16173.968 | 3067.7398 | 555.921 | -2663.5548 | 0 | 0 | 0 | 0 | 0 | 0 | 0
68 | 29.3598 | 0.0077055 | 0.088576 | 20467% | 20.9345 | 20.842 | 26.9751 | 22.009 | 186.3% | 64.52% | #DIV/0! | 1880.1364 | 29.3598 | 15.6445 | 24.9257 | 12.1498 | 0 | 4.1667 | 6.6 | 2.6812 | 19887 | 18.48 | 79.0617 | 20.9713 | 0.015421 | 0.11495 | -0.032029 | 0.0015344 | 57.7283 | 13583.5322 | 5.022 | -20.8742 | 51527.4363 | 74.9143 | 12.5941 | 300.1251 | 189.5636 | 146.3048 | 143.1663 | 141.3914 | 174.5031 | 171.6059 | 295.159 | 10.9432 | 1987.3359 | 1421.9026 | 7285.5344 | -18584.9571 | 3306.7615 | 555.9133 | -4016.5663 | 0 | 0 | 0 | 0 | 0 | 0 | 0
69 | 29.3598 | 0.005328 | 0.080987 | 22842% | 20.935 | 20.8514 | 26.8499 | 21.9808 | 206.7% | 63.31% | #DIV/0! | 2240.0873 | 29.3598 | 15.6445 | 24.9257 | 12.1498 | 0 | 4.1667 | 6.6 | 2.6812 | 19887 | 18.48 | 79.0623 | 20.9714 | 0.012943 | 0.10748 | -0.032386 | 0.0012878 | 62.8867 | 16191.2259 | 4.1372 | -25.1479 | 61392.3325 | 83.4616 | 12.5941 | 299.9999 | 185.8529 | 143.4459 | 140.3699 | 138.6294 | 171.0763 | 168.2544 | 295.1308 | 11.6877 | 2322.5647 | 1171.3917 | 8510.782 | -22389.8404 | 3683.7656 | 555.8711 | -6133.7776 | 0 | 0 | 0 | 0 | 0 | 0 | 0
70 | 29.3598 | 0.0026701 | 0.074159 | 25674% | 20.9356 | 20.8601 | 26.8801 | 22.2377 | 235.9% | 62.85% | #DIV/0! | 2742.7012 | 29.3598 | 15.6445 | 24.9257 | 12.1498 | 0 | 4.1667 | 6.6 | 2.6812 | 19887 | 18.48 | 79.0631 | 20.9716 | 0.010571 | 0.10045 | -0.032783 | 0.0010518 | 70.5048 | 19832.1668 | 2.5385 | -31.1672 | 75167.0794 | 95.5003 | 12.5941 | 300.0301 | 177.2196 | 136.7736 | 133.8385 | 132.1794 | 163.1489 | 160.4249 | 295.3877 | 12.4948 | 2712.5161 | 718.7271 | 9935.5428 | -27748.7986 | 4214.3745 | 555.7725 | -9599.3708 | 0 | 0 | 0 | 0 | 0 | 0 | 0
71 | 29.3598 | 0.0026579 | 0.067149 | 28267% | 20.936 | 20.8675 | 26.722 | 22.1507 | 261.8% | 61.35% | #DIV/0! | 3264.1178 | 29.3598 | 15.6445 | 24.9257 | 12.1498 | 0 | 4.1667 | 6.6 | 2.6812 | 19887 | 18.48 | 79.0627 | 20.9715 | 0.0088825 | 0.094905 | -0.032796 | 0.00088381 | 75.9767 | 23610.9865 | 3.0074 | -37.108 | 89457.1391 | 107.3818 | 12.5941 | 299.872 | 174.4872 | 134.6723 | 131.7841 | 130.1501 | 160.617 | 157.963 | 295.3007 | 13.257 | 3179.7451 | 851.4571 | 11642.8582 | -33037.866 | 4738.4337 | 555.7415 | -12056.3734 | 0 | 0 | 0 | 0 | 0 | 0 | 0
72 | 29.3598 | 0.0026091 | 0.067118 | 28300% | 20.936 | 20.8676 | 26.6584 | 22.0112 | 262.3% | 60.87% | #DIV/0! | 3271.7538 | 29.3598 | 15.6445 | 24.9257 | 12.1498 | 0 | 4.1667 | 6.6 | 2.6812 | 19887 | 18.48 | 79.0627 | 20.9715 | 0.0088617 | 0.09485 | -0.032803 | 0.00088174 | 76.1198 | 23666.2829 | 2.9591 | -37.2029 | 89666.4129 | 107.5716 | 12.5941 | 299.8084 | 177.3714 | 136.9047 | 133.9702 | 132.3088 | 163.2582 | 160.5837 | 295.1612 | 13.5015 | 3240.0247 | 837.7956 | 11863.6512 | -33122.4332 | 4747.0887 | 555.7745 | -11864.597 | 0 | 0 | 0 | 0 | 0 | 0 | 0
73 | 29.3598 | 0.0026579 | 0.074129 | 25689% | 20.9356 | 20.8601 | 26.5868 | 22.2671 | 236.1% | 64.73% | #DIV/0! | 2745.4745 | 29.3598 | 15.6445 | 24.9257 | 12.1498 | 0 | 4.1667 | 6.6 | 2.6812 | 19887 | 18.48 | 79.0631 | 20.9716 | 0.01056 | 0.10042 | -0.032785 | 0.0010508 | 70.547 | 19852.2564 | 2.5295 | -31.2005 | 75243.0851 | 95.5668 | 12.5941 | 299.7368 | 164.8803 | 127.2581 | 124.5291 | 122.985 | 151.7726 | 149.2667 | 295.4171 | 11.6318 | 2526.3596 | 716.1451 | 9253.7695 | -27778.0416 | 4216.2423 | 555.6319 | -10498.2613 | 0 | 0 | 0 | 0 | 0 | 0 | 0
74 | 29.3598 | 0.00026823 | 0.067149 | 29273% | 20.9361 | 20.8688 | 26.7146 | 22.1206 | 280.8% | 61.16% | #DIV/0! | 3524.7346 | 29.3598 | 15.6445 | 24.9257 | 12.1498 | 0 | 4.1667 | 6.6 | 2.6812 | 19887 | 18.48 | 79.0637 | 20.9718 | 0.0082258 | 0.09343 | -0.033143 | 0.00081847 | 82.0418 | 25497.4442 | 0.32772 | -40.4935 | 96599.6622 | 114.1528 | 12.5941 | 299.8646 | 175.3494 | 135.3389 | 132.4368 | 130.7946 | 161.4082 | 158.7453 | 295.2706 | 14.386 | 3450.7965 | 92.7865 | 12634.715 | -36052.0403 | 5037.3042 | 555.7513 | -14266.3008 | 0 | 0 | 0 | 0 | 0 | 0 | 0
75 | 29.3598 | 0.00024385 | 0.06721 | 29257% | 20.9361 | 20.8688 | 26.654 | 22.0395 | 280.7% | 61.05% | #DIV/0! | 3521.33 | 29.3598 | 15.6445 | 24.9257 | 12.1498 | 0 | 4.1667 | 6.6 | 2.6812 | 19887 | 18.48 | 79.0638 | 20.9718 | 0.0082338 | 0.093464 | -0.033146 | 0.00081926 | 82.0369 | 25472.7491 | 0.29764 | -40.4585 | 96506.3552 | 114.0829 | 12.5941 | 299.804 | 176.1232 | 135.9405 | 133.0265 | 131.3768 | 162.1108 | 159.4525 | 295.1895 | 14.4486 | 3462.7773 | 84.27 | 12678.6934 | -36020.9686 | 5034.302 | 555.7602 | -14190.7171 | 0 | 0 | 0 | 0 | 0 | 0 | 0
76 | 29.3598 | -3.6577e-05 | 0.060931 | 32419% | 20.9365 | 20.8756 | 26.7394 | 22.3032 | 324.7% | 60.24% | #DIV/0! | 4361.7818 | 29.3598 | 15.6445 | 24.9257 | 12.1498 | 0 | 4.1667 | 6.6 | 2.6812 | 19887 | 18.48 | 79.0635 | 20.9718 | 0.0066472 | 0.08833 | -0.033197 | 0.0006614 | 92.1239 | 31562.8152 | -0.055302 | -50.1925 | 119539.964 | 133.5509 | 12.5941 | 299.8894 | 169.343 | 130.6968 | 127.8928 | 126.3072 | 155.8928 | 153.2982 | 295.4532 | 15.6005 | 4125.1601 | -15.6572 | 15098.7637 | -44687.0026 | 5892.5718 | 555.6827 | -19014.8811 | 0 | 0 | 0 | 0 | 0 | 0 | 0
77 | 29.3598 | -1.2192e-05 | 0.053798 | 36717% | 20.9369 | 20.8831 | 26.7673 | 21.9931 | 402.5% | 55.23% | #DIV/0! | 5870.0295 | 29.3598 | 15.6445 | 24.9257 | 12.1498 | 0 | 4.1667 | 6.6 | 2.6812 | 19887 | 18.48 | 79.0631 | 20.9716 | 0.0049393 | 0.082711 | -0.033206 | 0.00049146 | 109.4669 | 42492.3734 | -0.024809 | -67.566 | 160875.3369 | 168.2979 | 12.5941 | 299.9173 | 182.2264 | 140.6491 | 137.6336 | 135.9269 | 167.7332 | 164.9747 | 295.1431 | 19.9478 | 5976.5132 | -7.024 | 21867.2884 | -60155.6317 | 7427.654 | 555.8298 | -24315.4227 | 0 | 0 | 0 | 0 | 0 | 0 | 0
78 | 29.3598 | -3.6577e-05 | 0.053798 | 36734% | 20.9369 | 20.8831 | 26.6677 | 22.3458 | 403% | 58.53% | #DIV/0! | 5878.0044 | 29.3598 | 15.6445 | 24.9257 | 12.1498 | 0 | 4.1667 | 6.6 | 2.6812 | 19887 | 18.48 | 79.0631 | 20.9716 | 0.0049326 | 0.082696 | -0.033209 | 0.00049079 | 109.6156 | 42550.1242 | -0.074527 | -67.665 | 161093.8976 | 168.4958 | 12.5941 | 299.8177 | 164.9777 | 127.3286 | 124.597 | 123.0523 | 151.8724 | 149.3478 | 295.4958 | 18.0841 | 5417.8474 | -21.0998 | 19822.9723 | -60242.6876 | 7433.7581 | 555.633 | -27015.4925 | 0 | 0 | 0 | 0 | 0 | 0 | 0
79 | 29.3598 | 2.4385e-05 | 0.053859 | 36650% | 20.9369 | 20.883 | 26.5681 | 21.9612 | 400.8% | 56.47% | #DIV/0! | 5840.8109 | 29.3598 | 15.6445 | 24.9257 | 12.1498 | 0 | 4.1667 | 6.6 | 2.6812 | 19887 | 18.48 | 79.0631 | 20.9716 | 0.004964 | 0.082782 | -0.0332 | 0.00049391 | 109.0455 | 42280.6987 | 0.04937 | -67.2188 | 160074.5652 | 167.6034 | 12.5941 | 299.7181 | 175.8237 | 135.7144 | 132.8065 | 131.1593 | 161.8242 | 159.1892 | 295.1112 | 19.1728 | 5738.1005 | 13.9779 | 20995.2622 | -59846.0725 | 7396.0335 | 555.7569 | -25127.7686 | 0 | 0 | 0 | 0 | 0 | 0 | 0
80 | 29.3598 | 0 | 0.047367 | 41706% | 20.9373 | 20.8899 | 26.628 | 22.029 | 539.9% | 53.71% | #DIV/0! | 8536.3265 | 29.3598 | 15.6445 | 24.9257 | 12.1498 | 0 | 4.1667 | 6.6 | 2.6812 | 19887 | 18.48 | 79.0627 | 20.9715 | 0.0033965 | 0.077638 | -0.033215 | 0.00033795 | 140.1593 | 61813.7444 | 0 | -98.2832 | 233948.4666 | 229.7323 | 12.5941 | 299.778 | 175.5278 | 135.4821 | 132.5782 | 130.934 | 161.5604 | 158.9152 | 295.179 | 24.6019 | 8374.6543 | 0 | 30631.8044 | -87503.2877 | 10137.6072 | 555.7535 | -37778.8666 | 0 | 0 | 0 | 0 | 0 | 0 | 0
81 | 29.3598 | 0 | 0.047428 | 41653% | 20.9373 | 20.8898 | 26.6536 | 22.1848 | 538% | 54.76% | #DIV/0! | 8499.6525 | 29.3598 | 15.6445 | 24.9257 | 12.1498 | 0 | 4.1667 | 6.6 | 2.6812 | 19887 | 18.48 | 79.0627 | 20.9715 | 0.0034111 | 0.077686 | -0.033215 | 0.00033941 | 139.7367 | 61547.9856 | 0 | -97.8607 | 232943.3699 | 228.8872 | 12.5941 | 299.8036 | 170.5743 | 131.6532 | 128.8301 | 127.2327 | 157.0129 | 154.4222 | 295.3348 | 23.8355 | 8102.992 | 0 | 29638.0078 | -87126.6357 | 10099.286 | 555.6969 | -38706.8175 | 0 | 0 | 0 | 0 | 0 | 0 | 0
82 | 29.3598 | -1.2192e-05 | 0.047367 | 41717% | 20.9373 | 20.8899 | 26.3767 | 21.819 | 540.4% | 54.03% | #DIV/0! | 8544.7557 | 29.3598 | 15.6445 | 24.9257 | 12.1498 | 0 | 4.1667 | 6.6 | 2.6812 | 19887 | 18.48 | 79.0627 | 20.9715 | 0.0033931 | 0.07763 | -0.033217 | 0.00033762 | 140.2977 | 61874.7977 | -0.036113 | -98.3855 | 234179.4767 | 229.9368 | 12.5941 | 299.5267 | 173.9231 | 134.2576 | 131.3833 | 129.7532 | 160.0526 | 157.484 | 294.969 | 24.401 | 8307.1588 | -10.2244 | 30385.5348 | -87594.1979 | 10146.3046 | 555.7354 | -38185.2877 | 0 | 0 | 0 | 0 | 0 | 0 | 0
83 | 29.3598 | 1.2192e-05 | 0.047458 | 41615% | 20.9373 | 20.8898 | 30.2598 | 25.7831 | 536.6% | 54.68% | #DIV/0! | 8473.1287 | 29.3598 | 15.6445 | 24.9257 | 12.1498 | 0 | 4.1667 | 6.6 | 2.6812 | 19887 | 18.48 | 79.0627 | 20.9715 | 0.0034218 | 0.077718 | -0.033213 | 0.00034047 | 139.3902 | 61355.8087 | 0.03581 | -97.55 | 232216.4526 | 228.2658 | 12.5941 | 303.4098 | 171.344 | 132.0315 | 129.1485 | 127.558 | 158.1941 | 154.7876 | 298.9331 | 23.8837 | 8100.9002 | 10.1386 | 29621.0568 | -86850.1145 | 10071.9495 | 555.7015 | -38466.4842 | 0 | 0 | 0 | 0 | 0 | 0 | 0
84 | 29.3598 | 8.5346e-05 | 0.047489 | 41524% | 20.9373 | 20.8897 | 72.6332 | 26.3557 | 532.7% | -277.4% | #DIV/0! | 8405.7449 | 29.3598 | 15.6445 | 24.9257 | 12.1498 | 0 | 4.1667 | 6.6 | 2.6812 | 19887 | 18.48 | 79.0627 | 20.9715 | 0.0034492 | 0.077787 | -0.033202 | 0.0003432 | 138.3705 | 60867.6785 | 0.24868 | -96.7432 | 230369.7175 | 226.6522 | 12.5941 | 345.7832 | 1800.0415 | 1373.7846 | 1340.604 | 1324.758 | 1690.9376 | 1605.7401 | 299.5057 | 249.0727 | 83619.0788 | 70.7074 | 305184.1273 | -86280.1027 | 10329.614 | 573.975 | 313746.4725 | 0 | 0 | 0 | 0 | 0 | 0 | 0
85 | 29.3598 | -3.6577e-05 | 0.047275 | 41820% | 20.9373 | 20.89 | 104.9257 | 26.2111 | 544.3% | -539.3% | -2936% | 8617.6039 | 29.3598 | 15.6445 | 24.9257 | 12.1498 | -93.7262 | 4.1667 | 6.6 | 2.6812 | 19887 | 18.48 | 79.0627 | 20.9715 | 0.0033644 | 0.077543 | -0.03322 | 0.00033476 | 141.2206 | 62402.6358 | -0.10926 | -99.2353 | 236175.972 | 231.6364 | 12.5941 | 378.0757 | 3098.4312 | 2348.0943 | 2287.3547 | 2261.1609 | 2947.0155 | 2738.4582 | 299.3611 | 437.5624 | 146527.2734 | -31.1704 | 534031.8837 | -88627.3493 | 10819.1492 | 588.2406 | 603745.5896 | -2845.417 | 416.4602 | -3261.8772 | 2751.6908 | 0 | 0.014418 | 7.483
86 | 29.3736 | 0.70751 | 4.3358 | 292.6% | 20.6502 | 15.9606 | 122.4215 | 25.4561 | 88.96% | 74.88% | 66.62% | 23.5755 | 29.3736 | 15.605 | 24.9351 | 12.1166 | 2988.2777 | 4.1667 | 6.6 | 2.6812 | 19887 | 18.48 | 78.996 | 20.9538 | 1.2288 | 3.9019 | 0.076545 | 0.12226 | 35.4632 | 130.5435 | 5.7868 | 0.62607 | 646.1152 | 31.9137 | 12.5941 | 395.5715 | 3840.3679 | 2899.8259 | 2822.2437 | 2790.4637 | 3675.7593 | 3378.0208 | 298.6061 | 136.1917 | 378.5535 | 1653.9529 | 1802.961 | 559.6032 | 1511.0179 | 596.2953 | 6638.5756 | 997.5314 | 329.8151 | 667.7163 | 1990.7463 | -20.6891 | 24.3471 | 1.5052
87 | 28.9233 | 1.8513 | 10.3206 | 62.69% | 20.2407 | 8.9944 | 132.8802 | 25.4575 | 87.31% | 81.61% | 71.25% | 9.6952 | 28.9233 | 16.8989 | 24.6252 | 13.209 | 3018.0366 | 4.1667 | 6.6 | 2.6812 | 19887 | 18.48 | 78.8337 | 20.9108 | 2.9818 | 9.3353 | 0.25239 | 0.29669 | 34.7857 | 30.3157 | 6.2397 | 0.85068 | 265.7088 | 31.4645 | 12.5941 | 406.0302 | 4270.8323 | 3217.6193 | 3129.76 | 3094.8896 | 4103.6405 | 3745.532 | 298.6075 | 148.5638 | 97.5442 | 1785.3194 | 822.3395 | 760.7275 | 1501.3126 | 600.9238 | 5716.7308 | 867.5669 | 382.8922 | 484.6746 | 2150.4697 | 782.0164 | 26.5141 | 2.0656
88 | 28.9326 | 1.6378 | 12.6797 | 38.31% | 20.1174 | 6.6189 | 142.6854 | 25.8725 | 90.38% | 82.42% | 74.5% | 8.307 | 28.9326 | 16.8722 | 24.6316 | 13.1863 | 2917.3758 | 4.1667 | 6.6 | 2.6812 | 19887 | 18.48 | 79.0637 | 20.9718 | 3.4903 | 11.0671 | 0.22541 | 0.34728 | 36.5111 | 19.059 | 4.7159 | 0.64906 | 227.6638 | 31.8677 | 12.5941 | 415.8354 | 4661.4734 | 3504.2563 | 3406.6873 | 3369.127 | 4495.7837 | 4076.3461 | 299.0225 | 170.1953 | 66.7877 | 1350.6394 | 767.0282 | 580.6866 | 1531.0947 | 605.0902 | 5071.522 | 743.9803 | 280.5357 | 463.4446 | 2173.3955 | -12.3023 | 19.3708 | 1.5235
89 | 28.5015 | 1.283 | 13.8271 | 31.05% | 20.0719 | 5.6033 | 148.9353 | 25.7022 | 92.84% | 82.7% | 76.78% | 7.9254 | 28.5015 | 18.1107 | 24.3318 | 14.243 | 4293.5684 | 4.1667 | 6.6 | 2.6812 | 19887 | 18.48 | 79.2866 | 21.0309 | 3.6686 | 11.7547 | 0.17592 | 0.36503 | 37.8793 | 15.3502 | 3.5148 | 0.48193 | 217.2057 | 32.202 | 12.5941 | 422.0853 | 4928.5349 | 3700.2243 | 3596.0191 | 3556.6192 | 4763.8531 | 4302.5203 | 298.8522 | 186.6896 | 56.799 | 1007.3004 | 772.518 | 431.287 | 1554.4382 | 607.9386 | 4616.9708 | 996.7959 | 307.3636 | 689.4323 | 3296.7725 | 426.8513 | 21.2474 | 1.6648
90 | 28.3132 | 1.1383 | 14.5352 | 26.34% | 20.0395 | 4.9351 | 149.4051 | 24.7082 | 93.87% | 82.96% | 77.87% | 7.6633 | 28.3132 | 18.6518 | 24.1998 | 14.7082 | 3055.5167 | 4.1667 | 6.6 | 2.6812 | 19887 | 18.48 | 79.3913 | 21.0587 | 3.7991 | 12.2248 | 0.15614 | 0.37801 | 38.4517 | 13.0554 | 3.0113 | 0.41305 | 210.023 | 32.3397 | 12.5941 | 422.5551 | 4986.1294 | 3743.8822 | 3638.5504 | 3598.6629 | 4818.6092 | 4353.4403 | 297.8582 | 191.725 | 48.878 | 863.1417 | 755.8019 | 369.6682 | 1562.7347 | 608.5799 | 4400.5295 | 676.1146 | 187.4242 | 488.6904 | 2379.4021 | 160.983 | 12.9548 | 1.0154
91 | 28.0642 | 0.54255 | 15.5798 | 22.82% | 20.0137 | 4.1626 | 149.0272 | 25.1211 | 97.18% | 83.57% | 81.21% | 7.5215 | 28.0642 | 19.367 | 24.0245 | 15.3261 | 5076.3951 | 4.1667 | 6.6 | 2.6812 | 19887 | 18.48 | 79.715 | 21.1446 | 3.8865 | 12.6825 | 0.07154 | 0.38671 | 40.2881 | 10.7642 | 1.403 | 0.185 | 206.1362 | 32.7958 | 12.5941 | 422.1772 | 4954.5718 | 3720.1592 | 3615.488 | 3575.8547 | 4788.1725 | 4325.8445 | 298.2711 | 199.6101 | 40.0445 | 402.1088 | 737.1132 | 165.5623 | 1583.8697 | 608.2324 | 3736.541 | 953.7969 | 143.3837 | 810.4131 | 4122.5982 | 98.4793 | 10.0276 | 0.75556
92 | 27.5922 | 0.249 | 15.9618 | 22.16% | 20.0086 | 3.9224 | 150.0029 | 25.2284 | 98.74% | 83.75% | 82.7% | 7.5143 | 27.5922 | 20.7232 | 23.6893 | 16.5075 | 6252.1884 | 4.1667 | 6.6 | 2.6812 | 19887 | 18.48 | 79.8669 | 21.1848 | 3.8977 | 12.8031 | 0.029634 | 0.38782 | 41.1576 | 10.1139 | 0.64205 | 0.076412 | 205.9377 | 33.013 | 12.5941 | 423.1529 | 4991.256 | 3746.8406 | 3641.2061 | 3601.3356 | 4825.5145 | 4356.548 | 298.3784 | 205.428 | 37.8951 | 184.0335 | 741.6506 | 68.3871 | 1595.3716 | 608.6191 | 3441.385 | 1081.9222 | 78.5064 | 1003.4158 | 5170.2662 | 83.7052 | 5.6518 | 0.38436
93 | 27.1828 | 0.25969 | 15.5798 | 25.02% | 20.03 | 4.3203 | 149.798 | 25.2486 | 98.66% | 83.64% | 82.52% | 7.687 | 27.1828 | 21.8994 | 23.3957 | 17.5422 | 6765.7306 | 4.1667 | 6.6 | 2.6812 | 19887 | 18.48 | 79.8402 | 21.1778 | 3.8088 | 12.508 | 0.030542 | 0.37898 | 41.1102 | 11.3998 | 0.68525 | 0.08059 | 210.6727 | 33.0046 | 12.5941 | 422.948 | 4981.9155 | 3739.9758 | 3634.571 | 3594.7655 | 4816.1625 | 4348.6209 | 298.3986 | 204.8076 | 42.635 | 196.4104 | 757.3189 | 72.1256 | 1594.7061 | 608.5192 | 3476.523 | 1182.7434 | 90.3788 | 1092.3646 | 5582.9872 | 77.9883 | 6.5275 | 0.43868
94 | 26.6488 | 0.19559 | 15.1976 | 28.64% | 20.0556 | 4.7602 | 149.6555 | 25.1138 | 98.99% | 83.53% | 82.69% | 7.9152 | 26.6488 | 23.4337 | 23.0089 | 18.9056 | 3754.3805 | 4.1667 | 6.6 | 2.6812 | 19887 | 18.48 | 79.8466 | 21.1795 | 3.6993 | 12.1665 | 0.020607 | 0.36808 | 41.2887 | 12.9324 | 0.53137 | 0.055985 | 216.9263 | 33.0539 | 12.5941 | 422.8055 | 4981.1093 | 3739.591 | 3634.2514 | 3594.438 | 4814.9004 | 4348.2558 | 298.2638 | 205.6635 | 48.362 | 152.3042 | 779.728 | 50.1053 | 1597.0717 | 608.5146 | 3441.7494 | 649.7529 | 37.7965 | 611.9564 | 3104.6276 | 77.4508 | 2.8088 | 0.16911
95 | 26.6616 | 0.16986 | 15.1432 | 29.32% | 20.0602 | 4.8321 | 149.5842 | 24.9124 | 99.13% | 83.52% | 82.8% | 7.9594 | 26.6616 | 23.3971 | 23.0182 | 18.8729 | 3201.8625 | 4.1667 | 6.6 | 2.6812 | 19887 | 18.48 | 79.8549 | 21.1817 | 3.6792 | 12.1076 | 0.016787 | 0.36608 | 41.3662 | 13.1997 | 0.464 | 0.045856 | 218.1372 | 33.0741 | 12.5941 | 422.7342 | 4985.8177 | 3743.343 | 3637.9512 | 3598.0861 | 4818.9761 | 4352.6995 | 298.0624 | 206.2443 | 49.411 | 132.9981 | 784.8765 | 41.0402 | 1598.1975 | 608.5706 | 3421.3382 | 550.845 | 27.7133 | 523.1317 | 2651.0175 | -1.5972 | 2.0918 | 0.11813
96 | 26.2088 | 0.049671 | 15.0899 | 30.8% | 20.0702 | 4.9555 | 149.4991 | 24.9249 | 99.81% | 83.55% | 83.39% | 8.0649 | 26.2088 | 24.698 | 22.6869 | 20.0405 | 6316.3563 | 4.1667 | 6.6 | 2.6812 | 19887 | 18.48 | 79.905 | 21.195 | 3.6333 | 11.9914 | -0.00072366 | 0.36151 | 41.7407 | 13.7075 | 0.1374 | -0.0020017 | 221.0282 | 33.1698 | 12.5941 | 422.6491 | 4981.7848 | 3740.3729 | 3635.079 | 3595.2423 | 4814.9517 | 4349.2675 | 298.0749 | 207.9429 | 51.2712 | 39.3816 | 794.6499 | -1.7915 | 1602.7088 | 608.5274 | 3302.6904 | 1048.9752 | 11.7835 | 1037.1916 | 5267.3811 | 12.2908 | 1.2219 | -0.010172
97 | 25.797 | 0.020739 | 15.0576 | 31.33% | 20.0737 | 5.0057 | 149.0183 | 24.8871 | 99.98% | 83.57% | 83.55% | 8.101 | 25.797 | 25.8811 | 22.3829 | 21.1118 | 3062.8421 | 4.1667 | 6.6 | 2.6812 | 19887 | 18.48 | 79.9159 | 21.1979 | 3.6176 | 11.948 | -0.0049714 | 0.35995 | 41.8322 | 13.9067 | 0.057616 | -0.013811 | 222.0184 | 33.1935 | 12.5941 | 422.1683 | 4963.1338 | 3726.7807 | 3621.9706 | 3582.2563 | 4796.0251 | 4333.6159 | 298.0371 | 207.619 | 51.8271 | 16.5137 | 795.327 | -12.3605 | 1603.3306 | 608.3303 | 3270.5871 | 503.7106 | 0.61771 | 503.0928 | 2559.1316 | 1.219 | 0.24846 | -0.034034
98 | 25.7915 | 0.023287 | 15.2119 | 29.98% | 20.0647 | 4.8411 | 149.9225 | 24.8036 | 99.96% | 83.57% | 83.54% | 8.018 | 25.7915 | 25.8969 | 22.3788 | 21.1261 | 3532.9183 | 4.1667 | 6.6 | 2.6812 | 19887 | 18.48 | 79.9237 | 21.1999 | 3.6554 | 12.0715 | -0.0043426 | 0.36371 | 41.824 | 13.3102 | 0.064026 | -0.01194 | 219.7434 | 33.1897 | 12.5941 | 423.0725 | 5004.1121 | 3756.895 | 3651.0765 | 3611.077 | 4837.06 | 4368.3891 | 297.9536 | 209.2918 | 50.0049 | 18.3528 | 793.5105 | -10.6858 | 1604.3038 | 608.7682 | 3273.5462 | 581.5443 | 1.3308 | 580.2135 | 2951.374 | 0.030596 | 0.31848 | -0.033937
99 | 25.3198 | 0.028603 | 15.1299 | 30.63% | 20.0691 | 4.9249 | 149.3296 | 24.9058 | 99.93% | 83.58% | 83.52% | 8.0576 | 25.3198 | 27.2521 | 22.0276 | 22.364 | 3341.2621 | 4.1667 | 6.6 | 2.6812 | 19887 | 18.48 | 79.9166 | 21.198 | 3.6371 | 12.01 | -0.00371 | 0.3619 | 41.8073 | 13.6086 | 0.079037 | -0.010252 | 220.8274 | 33.1863 | 12.5941 | 422.4796 | 4975.4298 | 3735.7514 | 3630.6245 | 3590.8288 | 4808.4812 | 4343.9495 | 298.0558 | 208.0091 | 50.8383 | 22.6538 | 792.9535 | -9.1748 | 1603.3296 | 608.4604 | 3277.0699 | 550.5883 | 2.2247 | 548.3636 | 2790.6738 | 4.6505 | 0.37182 | -0.027558
100 | 25.3401 | 0.039332 | 15.212 | 29.84% | 20.0638 | 4.8321 | 149.0882 | 24.5407 | 99.87% | 83.59% | 83.49% | 8.0076 | 25.3401 | 27.1938 | 22.0428 | 22.3105 | 3107.9528 | 4.1667 | 6.6 | 2.6812 | 19887 | 18.48 | 79.9166 | 21.198 | 3.6598 | 12.0815 | -0.0020169 | 0.36415 | 41.7736 | 13.2695 | 0.10801 | -0.0055387 | 219.4588 | 33.1769 | 12.5941 | 422.2382 | 4979.2809 | 3739.1254 | 3634.0223 | 3594.1645 | 4811.1468 | 4348.0527 | 297.6907 | 208.0024 | 49.6162 | 30.9584 | 788.771 | -4.957 | 1603.0103 | 608.5121 | 3283.9134 | 513.212 | 4.0063 | 509.2057 | 2594.7408 | -0.38941 | 0.47263 | -0.013849
101 | 24.9036 | 0.049659 | 15.2781 | 29.19% | 20.0594 | 4.7564 | 149.1526 | 24.1948 | 99.81% | 83.59% | 83.44% | 7.9668 | 24.9036 | 28.4481 | 21.7151 | 23.4656 | 3292.5448 | 4.1667 | 6.6 | 2.6812 | 19887 | 18.48 | 79.9158 | 21.1978 | 3.6786 | 12.1401 | -0.00040897 | 0.36602 | 41.7415 | 12.9952 | 0.13567 | -0.0011173 | 218.3392 | 33.1681 | 12.5941 | 422.3026 | 4995.1762 | 3751.2865 | 3645.897 | 3605.8972 | 4826.0133 | 4362.2781 | 297.3448 | 208.5061 | 48.7486 | 38.8892 | 787.3087 | -1 | 1603.0549 | 608.6912 | 3294.1987 | 545.3963 | 6.192 | 539.2043 | 2747.1485 | 12.2579 | 0.62895 | -0.0029599
102 | 24.8991 | 0.060436 | 15.1836 | 29.9% | 20.0642 | 4.8503 | 148.6368 | 24.9207 | 99.75% | 83.62% | 83.41% | 8.0087 | 24.8991 | 28.461 | 21.7117 | 23.4775 | 3311.3064 | 4.1667 | 6.6 | 2.6812 | 19887 | 18.48 | 79.9056 | 21.1951 | 3.6588 | 12.0721 | 0.00099441 | 0.36405 | 41.7073 | 13.3232 | 0.16601 | 0.0027315 | 219.4896 | 33.1604 | 12.5941 | 421.7868 | 4945.9157 | 3714.1267 | 3609.7402 | 3570.1458 | 4778.7846 | 4319.004 | 298.0707 | 206.2808 | 49.4839 | 47.5791 | 783.6098 | 2.4445 | 1601.2479 | 608.1462 | 3298.7923 | 549.269 | 8.2273 | 541.0417 | 2762.0374 | 0.16671 | 0.77397 | 0.007277
103 | 24.4635 | 0.068496 | 15.2318 | 29.42% | 20.0609 | 4.7949 | 148.8128 | 24.6981 | 99.71% | 83.61% | 83.37% | 7.9786 | 24.4635 | 29.7124 | 21.3821 | 24.6393 | 3303.7676 | 4.1667 | 6.6 | 2.6812 | 19887 | 18.48 | 79.9048 | 21.1949 | 3.6726 | 12.1151 | 0.0022434 | 0.36542 | 41.6825 | 13.1216 | 0.18744 | 0.0061393 | 218.6636 | 33.1536 | 12.5941 | 421.9628 | 4961.7674 | 3726.0674 | 3621.3544 | 3581.6307 | 4794.0197 | 4332.9031 | 297.8481 | 206.8187 | 48.892 | 53.7234 | 783.1721 | 5.4943 | 1601.3796 | 608.3213 | 3307.8014 | 549.5151 | 9.72 | 539.7951 | 2754.2525 | 19.287 | 0.87189 | 0.016318
104 | 24.4601 | 0.065667 | 15.1805 | 29.88% | 20.064 | 4.8507 | 148.3863 | 24.6653 | 99.72% | 83.62% | 83.38% | 8.007 | 24.4601 | 29.7222 | 21.3794 | 24.6485 | 3930.2829 | 4.1667 | 6.6 | 2.6812 | 19887 | 18.48 | 79.9031 | 21.1945 | 3.6595 | 12.0729 | 0.0017474 | 0.36412 | 41.6909 | 13.3216 | 0.18034 | 0.0047988 | 219.4409 | 33.1562 | 12.5941 | 421.5363 | 4945.2056 | 3713.9933 | 3609.7091 | 3570.0943 | 4777.2229 | 4318.998 | 297.8153 | 206.1701 | 49.4762 | 51.6869 | 783.4247 | 4.2946 | 1601.048 | 608.1462 | 3304.2468 | 653.0208 | 10.9305 | 642.0903 | 3277.2621 | 0.14468 | 0.99796 | 0.015174
105 | 23.9457 | 0.071129 | 15.1111 | 30.43% | 20.0677 | 4.921 | 141.543 | 22.2166 | 99.69% | 83.82% | 83.56% | 8.0397 | 23.9457 | 31.2002 | 20.9868 | 26.0324 | 3956.7832 | 4.1667 | 6.6 | 2.6812 | 19887 | 18.48 | 79.8967 | 21.1928 | 3.6443 | 12.0214 | 0.0024224 | 0.36261 | 41.6732 | 13.5711 | 0.19616 | 0.0066803 | 220.3376 | 33.1525 | 12.5941 | 414.693 | 4753.4684 | 3577.0781 | 3478.3831 | 3439.8428 | 4576.484 | 4162.4218 | 295.3666 | 198.0923 | 48.5448 | 56.1937 | 757.9266 | 5.9771 | 1595.6754 | 606.1742 | 3268.5841 | 650.3283 | 12.2279 | 638.1004 | 3306.4549 | 24.1312 | 1.0928 | 0.021266
106 | 23.9388 | 0.08704 | 15.0762 | 30.59% | 20.0688 | 4.949 | 111.0581 | 22.0514 | 99.6% | 85.36% | 85.02% | 8.0477 | 23.9388 | 31.2199 | 20.9815 | 26.051 | 20.9957 | 4.1667 | 6.6 | 2.6812 | 19887 | 18.48 | 79.8877 | 21.1904 | 3.6403 | 12.0037 | 0.0046699 | 0.36221 | 41.6229 | 13.6634 | 0.2403 | 0.012893 | 220.5558 | 33.14 | 12.5941 | 384.2081 | 3506.1011 | 2655.9009 | 2586.9211 | 2557.3551 | 3337.2579 | 3097.0157 | 295.2014 | 145.9339 | 36.2888 | 68.6253 | 564.0394 | 11.5195 | 1559.7698 | 592.7563 | 2978.933 | 3.145 | 0.083911 | 3.0611 | 17.8507 | 0.41973 | 0.0071035 | 0.00021778
107 | 23.943 | 0.084577 | 15.0574 | 30.78% | 20.07 | 4.9704 | 91.5347 | 21.9624 | 99.61% | 86.35% | 86.02% | 8.0592 | 23.943 | 31.2081 | 20.9847 | 26.0398 | -78.7573 | 4.1667 | 6.6 | 2.6812 | 19887 | 18.48 | 79.8877 | 21.1904 | 3.6351 | 11.9873 | 0.0042812 | 0.36169 | 41.6304 | 13.742 | 0.23384 | 0.011837 | 220.8721 | 33.1422 | 12.5941 | 364.6847 | 2720.7676 | 2069.8513 | 2018.2527 | 1994.733 | 2570.3704 | 2416.9012 | 295.1124 | 113.2666 | 28.4439 | 66.6461 | 440.5808 | 10.5668 | 1537.3288 | 584.1909 | 2781.0238 | -11.0135 | -0.30379 | -10.7097 | -67.7438 | -0.24313 | -0.025929 | -0.00075001
108 | 23.9492 | 1.1907 | 11.6063 | 54.74% | 20.2048 | 8.0031 | 78.491 | 22.2703 | 92.23% | 85.83% | 79.16% | 9.3406 | 23.9492 | 31.1903 | 20.9894 | 26.0231 | 3201.0055 | 4.1667 | 6.6 | 2.6812 | 19887 | 18.48 | 79.1999 | 21.0079 | 3.1094 | 9.9434 | 0.15881 | 0.30938 | 37.5141 | 25.868 | 3.8487 | 0.5133 | 255.9918 | 32.1392 | 12.5941 | 351.641 | 2188.244 | 1669.4049 | 1628.9258 | 1609.705 | 2057.0433 | 1951.0341 | 295.4203 | 82.0899 | 43.1841 | 1095.4193 | 412.0713 | 457.9772 | 1475.8341 | 578.3237 | 4144.8996 | 667.1618 | 248.8548 | 418.3069 | 2533.8437 | -7.3455 | 17.3455 | 1.3219
109 | 23.5246 | 3.001 | 8.9592 | 65.57% | 20.2528 | 9.7931 | 69.4501 | 21.9249 | 79.24% | 84.53% | 66.98% | 9.6598 | 23.5246 | 32.41 | 20.6628 | 27.1744 | 3367.2444 | 4.1667 | 6.6 | 2.6812 | 19887 | 18.48 | 78.2467 | 20.7551 | 2.9705 | 8.9691 | 0.41675 | 0.29556 | 30.3125 | 33.1338 | 10.1536 | 1.41 | 264.7381 | 30.3458 | 12.5941 | 342.6001 | 1843.326 | 1409.1952 | 1375.7352 | 1359.3534 | 1726.3956 | 1648.0015 | 295.0749 | 55.8757 | 46.692 | 2887.3564 | 359.8727 | 1257.5745 | 1384.2837 | 574.5072 | 6566.1623 | 1111.7752 | 699.0367 | 412.7385 | 2255.4692 | 1348.6681 | 48.1373 | 3.8199
110 | 23.5091 | 3.6384 | 7.7528 | 73.84% | 20.2855 | 10.7136 | 63.0917 | 21.9149 | 73.79% | 84.02% | 62% | 10.0033 | 23.5091 | 32.4545 | 20.6508 | 27.2166 | 42.3206 | 4.1667 | 6.6 | 2.6812 | 19887 | 18.48 | 77.8953 | 20.6619 | 2.8556 | 8.4092 | 0.5071 | 0.28413 | 27.286 | 37.7065 | 12.8053 | 1.7848 | 274.1531 | 29.5963 | 12.5941 | 336.2417 | 1593.2948 | 1219.7769 | 1191.2322 | 1176.96 | 1488.4437 | 1427.1165 | 295.0649 | 43.4746 | 45.9935 | 3639.0684 | 322.6672 | 1591.3702 | 1343.5576 | 571.7254 | 7557.8568 | 16.0835 | 11.0925 | 4.991 | 26.2371 | 62.3799 | 0.76301 | 0.060769
111 | 23.5191 | 3.1257 | 6.4848 | 106% | 20.3878 | 12.3402 | 58.1564 | 21.9326 | 73.41% | 83.88% | 61.58% | 11.8768 | 23.5191 | 32.4258 | 20.6585 | 27.1894 | 34.3808 | 4.1667 | 6.6 | 2.6812 | 19887 | 18.48 | 78.0493 | 20.7027 | 2.4099 | 7.0913 | 0.43067 | 0.23978 | 27.0444 | 51.4638 | 13.0356 | 1.7961 | 325.4989 | 29.5737 | 12.5941 | 331.3064 | 1399.06 | 1072.2526 | 1047.4443 | 1034.8354 | 1304.4162 | 1254.946 | 295.0826 | 37.8367 | 55.1822 | 3702.6419 | 336.8378 | 1601.1177 | 1337.4397 | 569.557 | 7640.613 | 13.2092 | 9.1415 | 4.0676 | 21.1717 | -40.7749 | 0.63101 | 0.049681
112 | 23.5047 | 2.5032 | 5.5987 | 144.4% | 20.4745 | 13.6242 | 54.3024 | 22.0406 | 74.8% | 83.99% | 62.82% | 14.1692 | 23.5047 | 32.4674 | 20.6473 | 27.2288 | -37.0175 | 4.1667 | 6.6 | 2.6812 | 19887 | 18.48 | 78.2739 | 20.7623 | 2.0258 | 6.0073 | 0.33895 | 0.20157 | 27.7757 | 67.591 | 12.4188 | 1.6816 | 388.3245 | 29.8027 | 12.5941 | 327.4524 | 1244.2843 | 954.4302 | 932.5408 | 921.2747 | 1158.3607 | 1117.3407 | 295.1906 | 34.5609 | 64.5109 | 3526.0089 | 357.7535 | 1498.7979 | 1343.6952 | 567.824 | 7393.1513 | -13.7615 | -9.3279 | -4.4336 | -23.2559 | 55.97 | -0.64725 | -0.050081
113 | 23.524 | 2.0482 | 5.0086 | 180.6% | 20.5346 | 14.5018 | 50.9012 | 22.4757 | 76.39% | 84.25% | 64.36% | 16.3541 | 23.524 | 32.412 | 20.6622 | 27.1763 | -129.5728 | 4.1667 | 6.6 | 2.6812 | 19887 | 18.48 | 78.4413 | 20.8067 | 1.7589 | 5.2604 | 0.27201 | 0.17501 | 28.6185 | 82.8617 | 11.7033 | 1.5542 | 448.2037 | 30.0574 | 12.5941 | 324.0512 | 1095.1017 | 840.5578 | 821.4146 | 811.463 | 1018.2572 | 984.2355 | 295.6257 | 31.3402 | 69.65 | 3321.5759 | 363.7007 | 1385.0751 | 1351.1775 | 566.1477 | 7088.6671 | -46.1859 | -30.593 | -15.5929 | -83.3869 | -69.9228 | -2.1351 | -0.16202
114 | 23.5215 | 1.6752 | 4.4919 | 221.1% | 20.5857 | 15.2562 | 47.9766 | 22.4052 | 77.99% | 84.43% | 65.85% | 18.8066 | 23.5215 | 32.4189 | 20.6604 | 27.1829 | 68.7472 | 4.1667 | 6.6 | 2.6812 | 19887 | 18.48 | 78.5767 | 20.8426 | 1.5322 | 4.6221 | 0.21706 | 0.15245 | 29.4642 | 100.0718 | 10.988 | 1.4238 | 515.4176 | 30.3182 | 12.5941 | 321.1266 | 984.0347 | 755.8148 | 738.724 | 729.7485 | 913.8721 | 885.1926 | 295.5552 | 28.9938 | 75.6358 | 3117.6513 | 376.1252 | 1268.7079 | 1359.8994 | 564.9003 | 6791.9138 | 23.4789 | 15.1306 | 8.3483 | 45.2683 | 8.1441 | 1.0636 | 0.078751
115 | 23.515 | 1.3616 | 3.9878 | 270.2% | 20.6327 | 15.964 | 45.8976 | 22.588 | 79.5% | 84.51% | 67.19% | 21.7803 | 23.515 | 32.4377 | 20.6553 | 27.2007 | 76.6864 | 4.1667 | 6.6 | 2.6812 | 19887 | 18.48 | 78.6866 | 20.8718 | 1.3248 | 4.0305 | 0.17076 | 0.13182 | 30.2517 | 121.1028 | 10.3289 | 1.2954 | 596.9147 | 30.575 | 12.5941 | 319.0476 | 896.3572 | 688.7651 | 673.261 | 665.0662 | 831.8037 | 806.7725 | 295.738 | 27.1163 | 83.4114 | 2929.9721 | 396.9878 | 1154.2011 | 1369.019 | 563.9127 | 6524.6203 | 25.1596 | 15.718 | 9.4416 | 51.5268 | 20.5971 | 1.1152 | 0.079924
116 | 23.5116 | 1.1355 | 3.5868 | 319.3% | 20.6687 | 16.5142 | 44.058 | 22.4515 | 80.78% | 84.55% | 68.3% | 24.7654 | 23.5116 | 32.4476 | 20.6527 | 27.2101 | -7.936 | 4.1667 | 6.6 | 2.6812 | 19887 | 18.48 | 78.7636 | 20.8922 | 1.1663 | 3.5741 | 0.13732 | 0.11605 | 30.9082 | 142.3067 | 9.7846 | 1.1833 | 678.7249 | 30.7993 | 12.5941 | 317.208 | 830.2475 | 638.2497 | 623.951 | 616.3421 | 769.8341 | 747.7055 | 295.6015 | 25.6614 | 90.8272 | 2775.0778 | 418.3267 | 1054.2203 | 1377.2413 | 563.1688 | 6304.5235 | -2.5158 | -1.5253 | -0.99055 | -5.4201 | 10.1639 | -0.10933 | -0.0075551
117 | 23.516 | 0.94345 | 3.2052 | 377.3% | 20.7016 | 17.0247 | 42.5701 | 22.2136 | 82% | 84.48% | 69.28% | 28.2902 | 23.516 | 32.4347 | 20.6561 | 27.1979 | -5.291 | 4.1667 | 6.6 | 2.6812 | 19887 | 18.48 | 78.8266 | 20.9089 | 1.0218 | 3.1542 | 0.10884 | 0.10167 | 31.5258 | 167.4526 | 9.2797 | 1.0706 | 775.3266 | 31.0247 | 12.5941 | 315.7201 | 781.7029 | 601.1647 | 587.753 | 580.5737 | 724.3105 | 704.3457 | 295.3636 | 24.6438 | 100.6666 | 2631.5329 | 450.1343 | 953.7444 | 1385.9772 | 562.6227 | 6109.3219 | -1.6254 | -0.95221 | -0.67318 | -3.6656 | -12.3736 | -0.069128 | -0.0045572
118 | 23.5122 | 0.81511 | 2.9354 | 428% | 20.7245 | 17.3816 | 41.157 | 22.2193 | 82.97% | 84.52% | 70.13% | 31.3801 | 23.5122 | 32.4456 | 20.6532 | 27.2082 | 108.4169 | 4.1667 | 6.6 | 2.6812 | 19887 | 18.48 | 78.8679 | 20.9199 | 0.92167 | 2.8619 | 0.089786 | 0.091706 | 32.0087 | 189.5364 | 8.8883 | 0.97907 | 860.0102 | 31.2077 | 12.5941 | 314.307 | 726.8345 | 559.1458 | 546.7141 | 540.0273 | 673.0823 | 655.1795 | 295.3693 | 23.265 | 105.9785 | 2520.1787 | 464.429 | 872.1828 | 1392.6176 | 562.0035 | 5940.6551 | 32.3863 | 18.4638 | 13.9225 | 76.0305 | 9.9069 | 1.3568 | 0.085401
119 | 23.5019 | 0.70123 | 2.6736 | 486.8% | 20.7461 | 17.7219 | 40.0054 | 22.0972 | 83.92% | 84.47% | 70.89% | 34.9696 | 23.5019 | 32.4753 | 20.6452 | 27.2363 | -50.2478 | 4.1667 | 6.6 | 2.6812 | 19887 | 18.48 | 78.9033 | 20.9293 | 0.82743 | 2.5848 | 0.072841 | 0.082329 | 32.4739 | 215.2565 | 8.5174 | 0.88475 | 958.3853 | 31.3963 | 12.5941 | 313.1554 | 686.9911 | 528.6464 | 516.9293 | 510.5992 | 635.8531 | 619.4971 | 295.2472 | 22.3093 | 113.7945 | 2414.7649 | 489.3507 | 788.1238 | 1399.9156 | 561.5541 | 5789.8129 | -14.6289 | -8.0801 | -6.5488 | -35.6189 | 25.5136 | -0.60258 | -0.035767
120 | 23.5188 | 0.61224 | 2.4591 | 544.7% | 20.7635 | 17.9983 | 39.0434 | 22.1133 | 84.78% | 84.44% | 71.59% | 38.5198 | 23.5188 | 32.4268 | 20.6582 | 27.1904 | -50.2432 | 4.1667 | 6.6 | 2.6812 | 19887 | 18.48 | 78.9303 | 20.9364 | 0.75143 | 2.3606 | 0.059581 | 0.074767 | 32.8905 | 240.7248 | 8.1886 | 0.79689 | 1055.6829 | 31.572 | 12.5941 | 312.1934 | 649.2373 | 499.7011 | 488.6512 | 482.662 | 600.6761 | 585.6162 | 295.2633 | 21.3537 | 120.2904 | 2321.3303 | 509.538 | 709.8369 | 1406.6803 | 561.1274 | 5650.1571 | -14.2748 | -7.6467 | -6.628 | -35.9685 | -39.4423 | -0.57927 | -0.032213
121 | 23.5085 | 0.53464 | 2.2502 | 611.1% | 20.78 | 18.2624 | 37.9297 | 22.1772 | 85.58% | 84.44% | 72.27% | 42.5851 | 23.5085 | 32.4565 | 20.6503 | 27.2185 | 140.1626 | 4.1667 | 6.6 | 2.6812 | 19887 | 18.48 | 78.9527 | 20.9424 | 0.67989 | 2.1477 | 0.047982 | 0.067649 | 33.2636 | 269.9593 | 7.9031 | 0.70928 | 1167.0961 | 31.7473 | 12.5941 | 311.0797 | 603.8374 | 464.8681 | 454.615 | 449.0374 | 558.4308 | 544.8343 | 295.3272 | 20.0858 | 125.4955 | 2240.1257 | 524.0697 | 631.7659 | 1413.1927 | 560.6138 | 5515.349 | 38.8719 | 20.2128 | 18.6591 | 101.2907 | 22.8819 | 1.5596 | 0.079984
122 | 23.5005 | 0.48936 | 2.1443 | 651.9% | 20.7887 | 18.3997 | 36.8849 | 22.1777 | 86.21% | 84.58% | 72.92% | 45.108 | 23.5005 | 32.4792 | 20.6441 | 27.2401 | -58.1737 | 4.1667 | 6.6 | 2.6812 | 19887 | 18.48 | 78.9666 | 20.9461 | 0.64197 | 2.036 | 0.04124 | 0.063876 | 33.5694 | 288.0516 | 7.661 | 0.64563 | 1236.2404 | 31.8746 | 12.5941 | 310.0349 | 563.5442 | 433.9505 | 424.4038 | 419.1918 | 520.9435 | 508.6355 | 295.3277 | 18.9179 | 125.0001 | 2171.2561 | 518.2218 | 575.0469 | 1417.7056 | 560.1579 | 5386.3063 | -15.7561 | -8.023 | -7.7331 | -42.4176 | 16.7779 | -0.62748 | -0.030218
123 | 23.516 | 0.44644 | 2.0494 | 693.4% | 20.7966 | 18.524 | 36.5167 | 22.0237 | 86.91% | 84.51% | 73.45% | 47.6867 | 23.516 | 32.4347 | 20.6561 | 27.1979 | -10.5838 | 4.1667 | 6.6 | 2.6812 | 19887 | 18.48 | 78.9802 | 20.9496 | 0.60736 | 1.9346 | 0.03486 | 0.060433 | 33.9118 | 306.5232 | 7.3874 | 0.57685 | 1306.9124 | 32.0121 | 12.5941 | 309.6667 | 555.2301 | 427.5987 | 418.2039 | 413.0655 | 513.1474 | 501.2089 | 295.1737 | 18.8289 | 131.0689 | 2093.6714 | 539.8404 | 513.78 | 1423.5863 | 560.0644 | 5280.8403 | -2.8105 | -1.3859 | -1.4246 | -7.7734 | -31.1646 | -0.11008 | -0.0049119
124 | 23.5019 | 0.40906 | 1.9364 | 744.3% | 20.8052 | 18.6643 | 36.2597 | 22.165 | 87.43% | 84.43% | 73.82% | 50.8254 | 23.5019 | 32.4753 | 20.6452 | 27.2363 | 87.2633 | 4.1667 | 6.6 | 2.6812 | 19887 | 18.48 | 78.9902 | 20.9523 | 0.56993 | 1.8223 | 0.029252 | 0.056708 | 34.1468 | 329.1313 | 7.2134 | 0.51584 | 1392.9331 | 32.1341 | 12.5941 | 309.4097 | 539.9474 | 415.84 | 406.7062 | 401.7084 | 498.9993 | 487.4299 | 295.315 | 18.4375 | 136.866 | 2044.2881 | 559.553 | 459.4364 | 1428.5695 | 559.8908 | 5207.0411 | 22.8483 | 10.9722 | 11.876 | 64.415 | 27.264 | 0.88626 | 0.036216
125 | 23.5047 | 0.38764 | 1.8893 | 769.7% | 20.8092 | 18.7261 | 35.6092 | 22.131 | 87.85% | 84.55% | 74.28% | 52.4122 | 23.5047 | 32.4674 | 20.6473 | 27.2288 | -52.8755 | 4.1667 | 6.6 | 2.6812 | 19887 | 18.48 | 78.997 | 20.9541 | 0.55272 | 1.7718 | 0.026068 | 0.054996 | 34.3535 | 340.5006 | 7.0485 | 0.474 | 1436.4216 | 32.2178 | 12.5941 | 308.7592 | 516.194 | 397.6078 | 388.8892 | 384.1073 | 476.9125 | 466.0813 | 295.281 | 17.7331 | 135.3857 | 1997.4178 | 551.74 | 422.1623 | 1431.6016 | 559.622 | 5115.6626 | -13.6015 | -6.4253 | -7.1762 | -39.274 | -5.1411 | -0.52474 | -0.020164
126 | 23.5088 | 0.38274 | 1.9112 | 763.2% | 20.8082 | 18.7056 | 35.6105 | 22.3844 | 88.11% | 84.69% | 74.63% | 52.0446 | 23.5088 | 32.4555 | 20.6505 | 27.2176 | -2.6458 | 4.1667 | 6.6 | 2.6812 | 19887 | 18.48 | 79.0004 | 20.955 | 0.55665 | 1.7862 | 0.025395 | 0.055387 | 34.5073 | 337.7275 | 6.9103 | 0.4585 | 1426.3446 | 32.2488 | 12.5941 | 308.7605 | 506.5887 | 390.1867 | 381.6254 | 376.934 | 468.0874 | 457.374 | 295.5344 | 17.481 | 131.7768 | 1958.1921 | 537.6378 | 408.3482 | 1432.6988 | 559.5123 | 5045.647 | -0.67128 | -0.31447 | -0.35681 | -1.9745 | -7.5407 | -0.025742 | -0.00097598
127 | 23.505 | 0.37171 | 1.9233 | 762.9% | 20.8081 | 18.699 | 35.2821 | 22.1002 | 88.52% | 84.76% | 75.03% | 52.0615 | 23.505 | 32.4664 | 20.6476 | 27.2279 | 15.8607 | 4.1667 | 6.6 | 2.6812 | 19887 | 18.48 | 79.006 | 20.9565 | 0.55651 | 1.7888 | 0.023817 | 0.055373 | 34.7329 | 337.695 | 6.713 | 0.43013 | 1426.8079 | 32.3056 | 12.5941 | 308.4321 | 504.7794 | 388.847 | 380.3281 | 375.6499 | 466.2977 | 455.8232 | 295.2502 | 17.5325 | 131.3117 | 1902.2767 | 535.9803 | 383.0809 | 1435.1694 | 559.4928 | 4964.8443 | 3.9597 | 1.8205 | 2.1392 | 11.901 | 6.6746 | 0.14991 | 0.0054887
128 | 23.5067 | 0.35578 | 1.8894 | 782% | 20.811 | 18.7438 | 35.096 | 22.2868 | 88.87% | 84.83% | 75.39% | 53.2638 | 23.5067 | 32.4614 | 20.6489 | 27.2232 | -31.735 | 4.1667 | 6.6 | 2.6812 | 19887 | 18.48 | 79.0111 | 20.9579 | 0.54398 | 1.7522 | 0.021451 | 0.054126 | 34.9066 | 346.298 | 6.5732 | 0.39631 | 1459.7595 | 32.3732 | 12.5941 | 308.246 | 490.5063 | 377.8519 | 369.5739 | 365.028 | 453.1127 | 442.9343 | 295.4368 | 17.1219 | 130.8494 | 1862.5854 | 532.853 | 352.9545 | 1437.7571 | 559.3304 | 4893.4517 | -7.8088 | -3.5313 | -4.2775 | -23.9262 | -2.9411 | -0.2937 | -0.010119
129 | 23.5091 | 0.36618 | 1.9692 | 747.9% | 20.8058 | 18.6536 | 34.7829 | 22.1032 | 88.91% | 85.04% | 75.61% | 51.1896 | 23.5091 | 32.4545 | 20.6508 | 27.2166 | -5.2914 | 4.1667 | 6.6 | 2.6812 | 19887 | 18.48 | 79.0111 | 20.9578 | 0.56602 | 1.8217 | 0.023092 | 0.056319 | 34.9642 | 331.2116 | 6.5018 | 0.41002 | 1402.9148 | 32.3458 | 12.5941 | 307.9329 | 485.4568 | 374.0041 | 365.8205 | 361.3186 | 448.3562 | 438.439 | 295.2532 | 16.9736 | 123.8745 | 1842.356 | 506.8992 | 365.1674 | 1436.3935 | 559.2738 | 4850.938 | -1.2907 | -0.58668 | -0.70402 | -4.0007 | -4.1067 | -0.048439 | -0.0017455
130 | 23.5074 | 0.36133 | 1.9895 | 742.3% | 20.8049 | 18.6348 | 34.0748 | 22.1678 | 89.16% | 85.32% | 76.07% | 50.8717 | 23.5074 | 32.4594 | 20.6495 | 27.2213 | 42.3183 | 4.1667 | 6.6 | 2.6812 | 19887 | 18.48 | 79.0144 | 20.9587 | 0.56958 | 1.8348 | 0.022423 | 0.056674 | 35.1048 | 328.8084 | 6.3756 | 0.39565 | 1394.2013 | 32.3745 | 12.5941 | 307.2248 | 455.7624 | 351.1782 | 343.5062 | 339.2764 | 420.8192 | 411.6991 | 295.3178 | 15.9995 | 115.4703 | 1806.4324 | 473.0197 | 352.3585 | 1436.8041 | 558.9371 | 4759.0215 | 10.1269 | 4.5888 | 5.5381 | 32.1914 | 2.8688 | 0.37987 | 0.013471
131 | 23.5036 | 0.3432 | 1.9295 | 771.3% | 20.8094 | 18.7084 | 34.1902 | 22.3858 | 89.47% | 85.27% | 76.29% | 52.6702 | 23.5036 | 32.4703 | 20.6465 | 27.2316 | -92.5496 | 4.1667 | 6.6 | 2.6812 | 19887 | 18.48 | 79.019 | 20.9599 | 0.55017 | 1.7762 | 0.019694 | 0.054742 | 35.2469 | 341.7577 | 6.2694 | 0.35977 | 1443.4908 | 32.4463 | 12.5941 | 307.3402 | 451.8907 | 348.1687 | 340.5562 | 336.364 | 417.3019 | 408.1614 | 295.5358 | 15.9277 | 118.9893 | 1776.3313 | 485.5384 | 320.3995 | 1439.8744 | 558.8925 | 4715.9531 | -21.947 | -9.7471 | -12.1999 | -70.6026 | 6.1274 | -0.81694 | -0.026788
132 | 23.5195 | 0.32129 | 1.8158 | 826.6% | 20.8172 | 18.8407 | 33.5845 | 22.1991 | 89.69% | 85.19% | 76.41% | 56.0699 | 23.5195 | 32.4248 | 20.6588 | 27.1885 | -31.7358 | 4.1667 | 6.6 | 2.6812 | 19887 | 18.48 | 79.0221 | 20.9608 | 0.51683 | 1.6729 | 0.016328 | 0.051424 | 35.3108 | 366.3767 | 6.2478 | 0.31751 | 1536.6637 | 32.5308 | 12.5941 | 306.7345 | 435.7223 | 335.7716 | 328.4446 | 324.3985 | 402.2393 | 393.6501 | 295.3491 | 15.3857 | 123.0189 | 1770.1229 | 498.4915 | 282.7573 | 1443.1533 | 558.7097 | 4691.6392 | -7.4869 | -3.2725 | -4.2144 | -24.2488 | -25.0864 | -0.27917 | -0.0081068
133 | 23.5078 | 0.30773 | 1.7429 | 865.7% | 20.8222 | 18.9254 | 33.1536 | 22.0824 | 89.83% | 85.16% | 76.49% | 58.4767 | 23.5078 | 32.4585 | 20.6497 | 27.2204 | 134.8558 | 4.1667 | 6.6 | 2.6812 | 19887 | 18.48 | 79.024 | 20.9613 | 0.49557 | 1.6069 | 0.01424 | 0.049309 | 35.3464 | 383.8121 | 6.2408 | 0.28879 | 1602.6248 | 32.5883 | 12.5941 | 306.3036 | 423.6103 | 326.4784 | 319.3639 | 315.4277 | 390.9694 | 382.7697 | 295.2324 | 14.9731 | 125.3064 | 1768.1062 | 505.5122 | 257.1783 | 1445.3468 | 558.5727 | 4674.9957 | 31.7016 | 13.7194 | 17.9822 | 103.1542 | 18.2925 | 1.185 | 0.031333
134 | 23.5019 | 0.30762 | 1.7363 | 868.8% | 20.8226 | 18.9325 | 32.7329 | 21.9938 | 89.8% | 85.25% | 76.55% | 58.6682 | 23.5019 | 32.4753 | 20.6452 | 27.2363 | 23.7983 | 4.1667 | 6.6 | 2.6812 | 19887 | 18.48 | 79.0236 | 20.9612 | 0.49395 | 1.6016 | 0.014213 | 0.049148 | 35.3278 | 385.2146 | 6.2591 | 0.28918 | 1607.875 | 32.5875 | 12.5941 | 305.8829 | 410.8209 | 316.6581 | 309.7663 | 305.9465 | 379.0855 | 371.2694 | 295.1438 | 14.5134 | 121.9813 | 1773.2133 | 491.9238 | 257.5288 | 1444.9368 | 558.4279 | 4662.5253 | 5.5795 | 2.4277 | 3.1518 | 18.2188 | 9.1712 | 0.20972 | 0.005537
135 | 23.5047 | 0.28615 | 1.6428 | 926.6% | 20.8292 | 19.0433 | 32.1112 | 22.0589 | 90.15% | 85.31% | 76.91% | 62.2469 | 23.5047 | 32.4674 | 20.6473 | 27.2288 | -47.5976 | 4.1667 | 6.6 | 2.6812 | 19887 | 18.48 | 79.0278 | 20.9623 | 0.46557 | 1.5145 | 0.010944 | 0.046325 | 35.4628 | 411.083 | 6.177 | 0.23624 | 1705.9528 | 32.6934 | 12.5941 | 305.2612 | 384.4707 | 296.3849 | 289.9434 | 286.3661 | 354.6891 | 347.5135 | 295.2089 | 13.6344 | 121.8388 | 1749.8518 | 488.5271 | 210.3714 | 1448.8555 | 558.1287 | 4591.2077 | -10.9886 | -4.6871 | -6.3015 | -36.609 | -4.1662 | -0.41396 | -0.0090466
136 | 23.5081 | 0.26737 | 1.547 | 991.4% | 20.8358 | 19.1551 | 32.093 | 22.2378 | 90.43% | 85.19% | 77.03% | 66.2612 | 23.5081 | 32.4575 | 20.65 | 27.2194 | -13.2288 | 4.1667 | 6.6 | 2.6812 | 19887 | 18.48 | 79.0306 | 20.963 | 0.43738 | 1.4272 | 0.0080611 | 0.04352 | 35.5471 | 440.1461 | 6.1437 | 0.18523 | 1815.968 | 32.7954 | 12.5941 | 305.243 | 376.952 | 290.5782 | 284.2603 | 280.7537 | 347.7759 | 340.7012 | 295.3878 | 13.3995 | 127.8969 | 1740.3791 | 509.8398 | 164.9457 | 1453.1532 | 558.0429 | 4567.6571 | -3.0384 | -1.2662 | -1.7722 | -10.1904 | -5.0622 | -0.11443 | -0.0019714
137 | 23.5064 | 0.25177 | 1.4533 | 1061% | 20.842 | 19.2629 | 32.056 | 22.0851 | 90.61% | 84.91% | 76.94% | 70.5911 | 23.5064 | 32.4624 | 20.6487 | 27.2241 | 2.6457 | 4.1667 | 6.6 | 2.6812 | 19887 | 18.48 | 79.0321 | 20.9634 | 0.41056 | 1.3436 | 0.0056415 | 0.040851 | 35.5749 | 471.5384 | 6.1631 | 0.1381 | 1934.6359 | 32.8896 | 12.5941 | 305.206 | 381.3491 | 293.9804 | 287.5916 | 284.0433 | 351.8051 | 344.6949 | 295.2351 | 13.5665 | 138.6231 | 1745.8748 | 549.5204 | 122.9776 | 1457.4611 | 558.0932 | 4586.1166 | 0.61011 | 0.24838 | 0.36173 | 2.0355 | 2.4813 | 0.022957 | 0.00029395
138 | 23.5078 | 0.24607 | 1.4265 | 1084% | 20.8439 | 19.2944 | 31.3962 | 22.0455 | 90.72% | 85.1% | 77.2% | 71.9958 | 23.5078 | 32.4585 | 20.6497 | 27.2204 | -58.1757 | 4.1667 | 6.6 | 2.6812 | 19887 | 18.48 | 79.0331 | 20.9637 | 0.40256 | 1.3189 | 0.0047711 | 0.040055 | 35.6135 | 481.7023 | 6.1435 | 0.11912 | 1973.1337 | 32.9276 | 12.5941 | 304.5462 | 357.5349 | 275.6659 | 269.6855 | 266.356 | 329.7402 | 323.2367 | 295.1955 | 12.7331 | 132.7889 | 1740.216 | 525.5559 | 106.0712 | 1458.4369 | 557.8229 | 4533.6249 | -13.2623 | -5.396 | -7.8663 | -44.9134 | -1.9607 | -0.5032 | -0.0055752
139 | 23.514 | 0.2352 | 1.392 | 1117% | 20.8465 | 19.3369 | 31.2348 | 22.0853 | 91.04% | 85.11% | 77.48% | 74.0732 | 23.514 | 32.4406 | 20.6545 | 27.2035 | 63.4737 | 4.1667 | 6.6 | 2.6812 | 19887 | 18.48 | 79.0359 | 20.9644 | 0.39128 | 1.285 | 0.0031369 | 0.038933 | 35.7543 | 496.6759 | 6.0412 | 0.080571 | 2030.0678 | 33.0047 | 12.5941 | 304.3848 | 349.8244 | 269.7283 | 263.8786 | 260.6203 | 322.6128 | 316.2773 | 295.2353 | 12.5077 | 133.9675 | 1711.2038 | 529.0769 | 71.7471 | 1461.6217 | 557.7353 | 4477.8601 | 14.2921 | 5.6855 | 8.6066 | 49.1817 | -8.5284 | 0.53989 | 0.0041146
140 | 23.4995 | 0.22741 | 1.3591 | 1148% | 20.8488 | 19.3761 | 31.1172 | 21.9733 | 91.24% | 85.03% | 77.58% | 76.0284 | 23.4995 | 32.4822 | 20.6433 | 27.2429 | -58.1683 | 4.1667 | 6.6 | 2.6812 | 19887 | 18.48 | 79.0374 | 20.9648 | 0.38123 | 1.2541 | 0.0019523 | 0.037932 | 35.8295 | 510.8076 | 5.9951 | 0.051467 | 2083.6504 | 33.0629 | 12.5941 | 304.2672 | 349.5817 | 269.5552 | 263.7126 | 260.4557 | 322.3582 | 316.0794 | 295.1233 | 12.5253 | 137.6908 | 1698.1573 | 542.6985 | 45.8307 | 1464.1929 | 557.7328 | 4458.8284 | -13.0418 | -5.0964 | -7.9454 | -45.1265 | 19.4644 | -0.49099 | -0.0024086
141 | 23.5215 | 0.21926 | 1.3254 | 1182% | 20.8513 | 19.4162 | 30.7267 | 21.6409 | 91.46% | 84.97% | 77.71% | 78.147 | 23.5215 | 32.4189 | 20.6604 | 27.1829 | -84.6253 | 4.1667 | 6.6 | 2.6812 | 19887 | 18.48 | 79.0391 | 20.9653 | 0.3709 | 1.2225 | 0.00071522 | 0.036905 | 35.9153 | 526.1181 | 5.9414 | 0.01938 | 2141.7145 | 33.1271 | 12.5941 | 303.8767 | 347.2654 | 267.8131 | 262.0187 | 258.7806 | 320.1263 | 314.0525 | 294.7909 | 12.4721 | 140.9013 | 1682.921 | 554.234 | 17.2575 | 1466.9677 | 557.7073 | 4432.461 | -18.8615 | -7.2281 | -11.6333 | -65.7638 | -28.9121 | -0.70791 | -0.0013195
142 | 23.5105 | 0.20321 | 1.2392 | 1273% | 20.8571 | 19.5164 | 30.3565 | 21.4955 | 91.82% | 84.82% | 77.88% | 83.8353 | 23.5105 | 32.4505 | 20.6519 | 27.2129 | 161.3102 | 4.1667 | 6.6 | 2.6812 | 19887 | 18.48 | 79.0413 | 20.9659 | 0.34574 | 1.1445 | -0.0017573 | 0.034402 | 36.0202 | 567.3116 | 5.9069 | -0.051081 | 2297.6101 | 33.268 | 12.5941 | 303.5065 | 338.6072 | 261.1663 | 255.5231 | 252.3637 | 312.0778 | 306.2692 | 294.6455 | 12.1967 | 148.1627 | 1673.1231 | 579.8333 | -45.4857 | 1472.9492 | 557.6093 | 4398.3885 | 35.6768 | 13.1902 | 22.4866 | 125.6334 | 13.8391 | 1.3416 | -0.0066293
143 | 23.5005 | 0.18238 | 1.1308 | 1408% | 20.8646 | 19.6425 | 29.7631 | 21.4555 | 92.4% | 84.74% | 78.3% | 92.3202 | 23.5005 | 32.4792 | 20.6441 | 27.2401 | -63.4753 | 4.1667 | 6.6 | 2.6812 | 19887 | 18.48 | 79.0443 | 20.9666 | 0.31398 | 1.046 | -0.0049577 | 0.031241 | 36.1968 | 628.7434 | 5.8379 | -0.15869 | 2530.1493 | 33.4832 | 12.5941 | 302.9131 | 317.3833 | 244.8316 | 239.5497 | 236.5861 | 292.4397 | 287.1263 | 294.6055 | 11.4883 | 153.9362 | 1653.4912 | 598.5981 | -141.3086 | 1481.8375 | 557.3682 | 4315.4108 | -13.7739 | -4.8223 | -8.9517 | -49.7014 | 11.652 | -0.52174 | 0.0081043
144 | 23.5188 | 0.15877 | 1.0241 | 1574% | 20.872 | 19.7685 | 29.6686 | 21.4748 | 93.31% | 84.41% | 78.76% | 102.8523 | 23.5188 | 32.4268 | 20.6582 | 27.1904 | -169.232 | 4.1667 | 6.6 | 2.6812 | 19887 | 18.48 | 79.0486 | 20.9678 | 0.28184 | 0.9472 | -0.0085602 | 0.028043 | 36.5199 | 704.9253 | 5.6614 | -0.30525 | 2818.7929 | 33.7763 | 12.5941 | 302.8186 | 313.0301 | 241.4776 | 236.2691 | 233.3458 | 288.4197 | 283.1944 | 294.6248 | 11.4318 | 170.2237 | 1603.4864 | 657.7536 | -271.8049 | 1494.6764 | 557.3187 | 4223.0855 | -35.9371 | -11.3216 | -24.6155 | -133.2949 | -18.7536 | -1.349 | 0.041561
145 | 23.5226 | 0.13753 | 0.92356 | 1766% | 20.879 | 19.8867 | 29.1994 | 21.7724 | 94.3% | 84.44% | 79.63% | 115.1174 | 23.5226 | 32.4159 | 20.6612 | 27.1801 | 55.5388 | 4.1667 | 6.6 | 2.6812 | 19887 | 18.48 | 79.0522 | 20.9688 | 0.25183 | 0.85464 | -0.011808 | 0.025057 | 36.8586 | 793.6685 | 5.4886 | -0.47124 | 3154.9319 | 34.1083 | 12.5941 | 302.3494 | 283.7159 | 218.8726 | 214.1538 | 211.5037 | 261.3915 | 256.6874 | 294.9224 | 10.4574 | 173.7123 | 1554.4247 | 667.2796 | -419.5998 | 1508.4634 | 556.9848 | 4051.7224 | 11.3153 | 3.1663 | 8.149 | 44.2235 | -3.3145 | 0.42919 | -0.021057
146 | 23.5116 | 0.12435 | 0.84562 | 1942% | 20.8843 | 19.9765 | 28.9889 | 21.6748 | 94.97% | 84.12% | 79.89% | 126.336 | 23.5116 | 32.4476 | 20.6527 | 27.2101 | 50.2313 | 4.1667 | 6.6 | 2.6812 | 19887 | 18.48 | 79.0536 | 20.9691 | 0.22947 | 0.78494 | -0.013849 | 0.022832 | 37.0364 | 874.9312 | 5.4462 | -0.60656 | 3462.3929 | 34.379 | 12.5941 | 302.1389 | 279.3708 | 215.5356 | 210.8924 | 208.2819 | 257.3553 | 252.7793 | 294.8248 | 10.3469 | 188.5789 | 1542.3826 | 721.1536 | -540.0917 | 1520.2986 | 556.9356 | 3999.6044 | 10.1023 | 2.5291 | 7.5732 | 40.129 | 8.5199 | 0.38517 | -0.024513
147 | 23.516 | 0.10806 | 0.76289 | 2174% | 20.89 | 20.073 | 28.64 | 21.6883 | 96.05% | 83.91% | 80.6% | 141.347 | 23.516 | 32.4347 | 20.6561 | 27.1979 | -3248.9966 | 4.1667 | 6.6 | 2.6812 | 19887 | 18.48 | 79.056 | 20.9698 | 0.2051 | 0.70954 | -0.016349 | 0.020408 | 37.3822 | 983.5897 | 5.295 | -0.80112 | 3873.7873 | 34.7681 | 12.5941 | 301.79 | 265.4901 | 204.8422 | 200.433 | 197.9512 | 244.5343 | 240.2438 | 294.8383 | 9.9246 | 201.4807 | 1499.4954 | 766.8208 | -713.3142 | 1537.0697 | 556.7777 | 3858.2547 | -630.3342 | -128.3002 | -502.034 | -2618.6624 | -2.715 | -24.2214 | 2.0941
148 | 23.9361 | 0.097537 | 0.70894 | 2355% | 20.8937 | 20.136 | 28.5759 | 21.5448 | 96.9% | 83.5% | 80.91% | 153.1967 | 23.9361 | 31.2278 | 20.9794 | 26.0585 | 116.368 | 4.1667 | 6.6 | 2.6812 | 19887 | 18.48 | 79.0576 | 20.9702 | 0.18924 | 0.66043 | -0.017965 | 0.01883 | 37.6502 | 1069.3686 | 5.18 | -0.95407 | 4198.5439 | 35.074 | 12.5941 | 301.7259 | 268.5049 | 207.1781 | 202.7209 | 200.2103 | 247.2898 | 242.9869 | 294.6948 | 10.1093 | 221.5497 | 1466.9398 | 840.5918 | -849.5076 | 1550.6899 | 556.8123 | 3797.1851 | 22.2191 | 3.6082 | 18.6109 | 94.1489 | -199.3456 | 0.84869 | -0.089323
149 | 23.5009 | 0.082004 | 0.6296 | 2683% | 20.8991 | 20.2285 | 28.3582 | 21.6181 | 98.45% | 83.12% | 81.83% | 174.7562 | 23.5009 | 32.4782 | 20.6444 | 27.2391 | 3225.2011 | 4.1667 | 6.6 | 2.6812 | 19887 | 18.48 | 79.0599 | 20.9708 | 0.1659 | 0.58818 | -0.02035 | 0.016507 | 38.141 | 1225.433 | 4.9678 | -1.2328 | 4789.4081 | 35.6314 | 12.5941 | 301.5082 | 257.3755 | 198.5972 | 194.3262 | 191.9192 | 237.0255 | 232.9252 | 294.7681 | 9.8166 | 243.3675 | 1406.814 | 919.1795 | -1097.6547 | 1574.9756 | 556.6856 | 3613.1841 | 585.973 | 50.0304 | 535.9426 | 2639.2281 | 103.3402 | 22.5584 | -3.1988
150 | 23.5147 | 0.071031 | 0.57486 | 2966% | 20.9029 | 20.2925 | 28.2425 | 21.8574 | 99.83% | 82.96% | 82.82% | 193.6401 | 23.5147 | 32.4387 | 20.655 | 27.2016 | -105.7867 | 4.1667 | 6.6 | 2.6812 | 19887 | 18.48 | 79.0616 | 20.9712 | 0.14973 | 0.53816 | -0.022032 | 0.014898 | 38.587 | 1362.118 | 4.7679 | -1.4789 | 5306.9431 | 36.1236 | 12.5941 | 301.3925 | 243.8311 | 188.1407 | 184.0933 | 181.8134 | 224.5636 | 220.6594 | 295.0074 | 9.4087 | 256.2698 | 1350.168 | 964.8732 | -1316.7789 | 1596.2904 | 556.5311 | 3416.7623 | -18.1751 | -0.17476 | -18.0003 | -87.6116 | -0.34941 | -0.71015 | 0.12587
151 | 23.5147 | 0.0604 | 0.50853 | 3381% | 20.9073 | 20.3686 | 27.9516 | 21.6144 | 101.5% | 82.27% | 83.54% | 221.5599 | 23.5147 | 32.4387 | 20.655 | 27.2016 | 7.9361 | 4.1667 | 6.6 | 2.6812 | 19887 | 18.48 | 79.0625 | 20.9715 | 0.13086 | 0.47921 | -0.023685 | 0.013021 | 39.0563 | 1564.3381 | 4.6388 | -1.819 | 6072.1207 | 36.8039 | 12.5941 | 301.1016 | 241.9564 | 186.7168 | 182.7055 | 180.4416 | 222.7875 | 218.9976 | 294.7644 | 9.4499 | 292.0882 | 1313.5973 | 1095.6631 | -1619.6198 | 1626.2896 | 556.5101 | 3273.9785 | 1.3065 | -0.12229 | 1.4288 | 6.6296 | 0 | 0.051833 | -0.011614
152 | 23.5136 | 0.049671 | 0.4622 | 3769% | 20.9106 | 20.4236 | 27.8451 | 21.8401 | 103.7% | 82.06% | 85.08% | 248.2927 | 23.5136 | 32.4416 | 20.6542 | 27.2044 | 50.238 | 4.1667 | 6.6 | 2.6812 | 19887 | 18.48 | 79.0646 | 20.972 | 0.11677 | 0.43599 | -0.025318 | 0.011619 | 39.7801 | 1757.7717 | 4.275 | -2.179 | 6804.7652 | 37.5238 | 12.5941 | 300.9951 | 229.2819 | 176.9311 | 173.1289 | 170.9839 | 211.1276 | 207.5184 | 294.9901 | 9.1209 | 311.0045 | 1210.5253 | 1163.5053 | -1940.1056 | 1657.6717 | 556.3656 | 2968.0876 | 7.4979 | -1.8437 | 9.3416 | 42.7401 | -0.58252 | 0.30238 | -0.088072
153 | 23.5081 | 0.044416 | 0.43563 | 4025% | 20.9124 | 20.4546 | 27.6206 | 21.865 | 105% | 81.99% | 86.06% | 266.1495 | 23.5081 | 32.4575 | 20.65 | 27.2194 | 42.3018 | 4.1667 | 6.6 | 2.6812 | 19887 | 18.48 | 79.0654 | 20.9722 | 0.10894 | 0.41175 | -0.026124 | 0.01084 | 40.1885 | 1887.0317 | 4.0976 | -2.4101 | 7294.1521 | 37.986 | 12.5941 | 300.7706 | 219.7453 | 169.5796 | 165.9372 | 163.8809 | 202.3292 | 198.8988 | 295.015 | 8.8312 | 320.0022 | 1160.2679 | 1195.3726 | -2145.8261 | 1677.7605 | 556.257 | 2772.6652 | 5.8978 | -2.0968 | 7.9945 | 36.4041 | -4.1936 | 0.24405 | -0.082024
154 | 23.5081 | 0.039307 | 0.40286 | 4378% | 20.9146 | 20.4921 | 27.2951 | 21.6906 | 106.5% | 81.67% | #DIV/0! | 290.9364 | 23.5081 | 32.4575 | 20.65 | 27.2194 | 0 | 4.1667 | 6.6 | 2.6812 | 19887 | 18.48 | 79.0658 | 20.9723 | 0.099659 | 0.38272 | -0.02692 | 0.0099161 | 40.6268 | 2066.5457 | 3.964 | -2.7147 | 7973.469 | 38.5953 | 12.5941 | 300.4451 | 213.9305 | 165.111 | 161.5691 | 159.566 | 196.9342 | 193.6644 | 294.8406 | 8.6913 | 341.2095 | 1122.4263 | 1272.2947 | -2417.0759 | 1704.4716 | 556.1911 | 2588.2087 | 0 | 0 | 0 | 0 | 0 | 0 | 0
155 | 23.5081 | 0.034077 | 0.37454 | 4746% | 20.9165 | 20.5249 | 27.3831 | 21.6722 | 108.3% | 81% | #DIV/0! | 317.1784 | 23.5081 | 32.4575 | 20.65 | 27.2194 | 0 | 4.1667 | 6.6 | 2.6812 | 19887 | 18.48 | 79.0664 | 20.9725 | 0.091415 | 0.35712 | -0.027725 | 0.0090958 | 41.1777 | 2256.5376 | 3.7465 | -3.0482 | 8692.6624 | 39.2622 | 12.5941 | 300.5331 | 217.9974 | 168.2472 | 164.6374 | 162.5964 | 200.6839 | 197.342 | 294.8222 | 8.9766 | 379.6562 | 1060.8429 | 1413.3954 | -2713.9508 | 1734.0656 | 556.2374 | 2439.2233 | 0 | 0 | 0 | 0 | 0 | 0 | 0
156 | 23.5081 | 0.026116 | 0.33382 | 5402% | 20.9193 | 20.5724 | 27.1393 | 21.5147 | 111.7% | 80.25% | #DIV/0! | 365.0069 | 23.5081 | 32.4575 | 20.65 | 27.2194 | 0 | 4.1667 | 6.6 | 2.6812 | 19887 | 18.48 | 79.0676 | 20.9728 | 0.079437 | 0.32004 | -0.028948 | 0.007904 | 42.2343 | 2602.7798 | 3.3041 | -3.6624 | 10003.4609 | 40.4906 | 12.5941 | 300.2893 | 214.6727 | 165.6964 | 162.1449 | 160.1341 | 197.5902 | 194.3555 | 294.6647 | 9.0666 | 431.2713 | 935.579 | 1601.8947 | -3260.8378 | 1788.2027 | 556.1998 | 2061.3763 | 0 | 0 | 0 | 0 | 0 | 0 | 0
157 | 23.5081 | 0.023263 | 0.32053 | 5660% | 20.9202 | 20.5881 | 26.8236 | 21.5024 | 113.1% | 80.44% | #DIV/0! | 384.2555 | 23.5081 | 32.4575 | 20.65 | 27.2194 | 0 | 4.1667 | 6.6 | 2.6812 | 19887 | 18.48 | 79.0681 | 20.973 | 0.075459 | 0.30778 | -0.029384 | 0.0075081 | 42.6913 | 2742.1031 | 3.0984 | -3.9136 | 10530.9913 | 40.993 | 12.5941 | 299.9736 | 203.0697 | 156.7522 | 153.3953 | 151.4923 | 186.8849 | 183.8686 | 294.6524 | 8.6693 | 429.8308 | 877.288 | 1595.3642 | -3484.4216 | 1809.9574 | 556.0677 | 1792.7559 | 0 | 0 | 0 | 0 | 0 | 0 | 0
158 | 23.5081 | 0.023299 | 0.30767 | 5883% | 20.921 | 20.6017 | 26.9146 | 21.413 | 113.7% | 79.77% | #DIV/0! | 400.6154 | 23.5081 | 32.4575 | 20.65 | 27.2194 | 0 | 4.1667 | 6.6 | 2.6812 | 19887 | 18.48 | 79.0674 | 20.9728 | 0.072376 | 0.29764 | -0.0294 | 0.0072015 | 42.7232 | 2860.7632 | 3.2354 | -4.0825 | 10979.3554 | 41.3308 | 12.5941 | 300.0646 | 209.9545 | 162.0666 | 158.5958 | 156.6284 | 193.2211 | 190.1023 | 294.563 | 8.9699 | 463.6342 | 916.1028 | 1719.6785 | -3634.8521 | 1825.1324 | 556.1462 | 1854.8121 | 0 | 0 | 0 | 0 | 0 | 0 | 0
159 | 23.5081 | 0.020715 | 0.30182 | 6040% | 20.9215 | 20.6093 | 26.7385 | 21.4099 | 114.9% | 79.93% | #DIV/0! | 412.6916 | 23.5081 | 32.4575 | 20.65 | 27.2194 | 0 | 4.1667 | 6.6 | 2.6812 | 19887 | 18.48 | 79.0682 | 20.973 | 0.070259 | 0.29142 | -0.029784 | 0.0069908 | 43.1734 | 2948.0592 | 2.9631 | -4.2605 | 11310.3166 | 41.6869 | 12.5941 | 299.8885 | 203.3375 | 156.9652 | 153.6052 | 151.6993 | 187.1174 | 184.1207 | 294.5599 | 8.7788 | 462.7428 | 839.0015 | 1715.7676 | -3793.325 | 1840.6054 | 556.0709 | 1629.6419 | 0 | 0 | 0 | 0 | 0 | 0 | 0
160 | 23.5081 | 0.018179 | 0.28036 | 6533% | 20.9228 | 20.6334 | 26.6887 | 21.504 | 117% | 79.56% | #DIV/0! | 450.2121 | 23.5081 | 32.4575 | 20.65 | 27.2194 | 0 | 4.1667 | 6.6 | 2.6812 | 19887 | 18.48 | 79.0681 | 20.973 | 0.064404 | 0.27291 | -0.030188 | 0.0064082 | 43.7501 | 3219.8533 | 2.8368 | -4.7109 | 12338.6141 | 42.5876 | 12.5941 | 299.8387 | 197.8495 | 152.7273 | 149.4576 | 147.6033 | 182.0706 | 179.1491 | 294.654 | 8.6559 | 491.7595 | 803.217 | 1821.2202 | -4194.2674 | 1880.1624 | 556.0083 | 1366.7559 | 0 | 0 | 0 | 0 | 0 | 0 | 0
161 | 23.5081 | 0.015789 | 0.27399 | 6734% | 20.9234 | 20.6415 | 26.5541 | 21.2012 | 118.5% | 79.04% | #DIV/0! | 466.0501 | 23.5081 | 32.4575 | 20.65 | 27.2194 | 0 | 4.1667 | 6.6 | 2.6812 | 19887 | 18.48 | 79.0688 | 20.9731 | 0.062216 | 0.2664 | -0.030545 | 0.0061905 | 44.2597 | 3334.3986 | 2.5505 | -4.9342 | 12772.6737 | 43.0343 | 12.5941 | 299.7041 | 204.2345 | 157.6718 | 154.3 | 152.3848 | 187.9121 | 184.9547 | 294.3512 | 9.0394 | 525.7406 | 722.1776 | 1946.3618 | -4393.1654 | 1900.1344 | 556.0814 | 1266.3699 | 0 | 0 | 0 | 0 | 0 | 0 | 0
162 | 23.5081 | 0.015777 | 0.2667 | 6910% | 20.9238 | 20.6492 | 26.4815 | 21.4764 | 119% | 79.49% | #DIV/0! | 479.5729 | 23.5081 | 32.4575 | 20.65 | 27.2194 | 0 | 4.1667 | 6.6 | 2.6812 | 19887 | 18.48 | 79.0683 | 20.973 | 0.060461 | 0.26064 | -0.030559 | 0.0060159 | 44.3333 | 3432.4481 | 2.6225 | -5.0798 | 13143.282 | 43.3254 | 12.5941 | 299.6315 | 190.9786 | 147.4313 | 144.2768 | 142.4864 | 175.7304 | 172.9397 | 294.6264 | 8.4667 | 506.0501 | 742.5359 | 1872.7389 | -4522.6723 | 1912.465 | 555.9301 | 1075.5145 | 0 | 0 | 0 | 0 | 0 | 0 | 0
163 | 23.5081 | 0.012948 | 0.24778 | 7495% | 20.925 | 20.6708 | 26.494 | 21.6748 | 121.9% | 79.22% | #DIV/0! | 525.9165 | 23.5081 | 32.4575 | 20.65 | 27.2194 | 0 | 4.1667 | 6.6 | 2.6812 | 19887 | 18.48 | 79.0685 | 20.9731 | 0.055133 | 0.24394 | -0.031001 | 0.0054858 | 45.1669 | 3768.0718 | 2.3603 | -5.6512 | 14413.3861 | 44.4682 | 12.5941 | 299.644 | 183.9007 | 141.9605 | 138.9215 | 137.1978 | 169.2325 | 166.5198 | 294.8248 | 8.3062 | 534.9172 | 668.2836 | 1977.4853 | -5031.3809 | 1962.6259 | 555.8492 | 676.0866 | 0 | 0 | 0 | 0 | 0 | 0 | 0
164 | 23.5081 | 0.0077177 | 0.22705 | 8335% | 20.9265 | 20.6956 | 26.3051 | 21.6391 | 127.1% | 78.8% | #DIV/0! | 595.2367 | 23.5081 | 32.4575 | 20.65 | 27.2194 | 0 | 4.1667 | 6.6 | 2.6812 | 19887 | 18.48 | 79.0696 | 20.9734 | 0.048713 | 0.22434 | -0.031794 | 0.004847 | 46.8433 | 4269.7974 | 1.5923 | -6.5596 | 16313.1887 | 46.2849 | 12.5941 | 299.4551 | 178.037 | 137.4411 | 134.5005 | 132.8314 | 163.8212 | 161.2212 | 294.7891 | 8.3398 | 586.8456 | 450.8165 | 2166.9036 | -5840.1016 | 2042.5646 | 555.7825 | -28.8489 | 0 | 0 | 0 | 0 | 0 | 0 | 0
165 | 23.5081 | 0.0053402 | 0.21409 | 8924% | 20.9274 | 20.7106 | 26.2729 | 21.8338 | 130.5% | 78.8% | #DIV/0! | 645.1343 | 23.5081 | 32.4575 | 20.65 | 27.2194 | 0 | 4.1667 | 6.6 | 2.6812 | 19887 | 18.48 | 79.0699 | 20.9735 | 0.044946 | 0.21264 | -0.03216 | 0.0044721 | 47.8733 | 4631.0681 | 1.1941 | -7.1913 | 17680.6933 | 47.5485 | 12.5941 | 299.4229 | 169.3882 | 130.7596 | 127.9608 | 126.373 | 155.8736 | 153.3818 | 294.9838 | 8.1092 | 605.5564 | 338.0796 | 2234.3631 | -6402.5259 | 2097.9525 | 555.6838 | -562.7813 | 0 | 0 | 0 | 0 | 0 | 0 | 0
166 | 23.5081 | 0.0025848 | 0.19593 | 9875% | 20.9286 | 20.7314 | 26.3602 | 21.6582 | 135.9% | 77.25% | #DIV/0! | 728.1548 | 23.5081 | 32.4575 | 20.65 | 27.2194 | 0 | 4.1667 | 6.6 | 2.6812 | 19887 | 18.48 | 79.0701 | 20.9735 | 0.039821 | 0.19659 | -0.03259 | 0.0039622 | 49.4489 | 5232.252 | 0.65235 | -8.2253 | 19955.9737 | 49.6163 | 12.5941 | 299.5102 | 179.4165 | 138.5037 | 135.5398 | 133.8579 | 165.0956 | 162.4667 | 294.8082 | 8.872 | 724.686 | 184.6992 | 2671.2643 | -7323.115 | 2189.6415 | 555.7982 | -988.1539 | 0 | 0 | 0 | 0 | 0 | 0 | 0
167 | 23.5081 | 0.00023165 | 0.18108 | 10821% | 20.9296 | 20.7484 | 26.152 | 21.5106 | 141.5% | 76.56% | #DIV/0! | 814.3573 | 23.5081 | 32.4575 | 20.65 | 27.2194 | 0 | 4.1667 | 6.6 | 2.6812 | 19887 | 18.48 | 79.0703 | 20.9736 | 0.035606 | 0.18341 | -0.032956 | 0.0035428 | 51.113 | 5856.458 | 0.065387 | -9.3023 | 22318.4575 | 51.7704 | 12.5941 | 299.302 | 177.0801 | 136.7111 | 133.7882 | 132.1275 | 162.9215 | 160.368 | 294.6606 | 9.0511 | 800.6427 | 18.5127 | 2948.8818 | -8282.0047 | 2284.5954 | 555.7718 | -1664.5493 | 0 | 0 | 0 | 0 | 0 | 0 | 0
168 | 23.5081 | 0.00023165 | 0.18099 | 10827% | 20.9296 | 20.7485 | 26.0893 | 21.5663 | 141.6% | 76.9% | #DIV/0! | 814.8603 | 23.5081 | 32.4575 | 20.65 | 27.2194 | 0 | 4.1667 | 6.6 | 2.6812 | 19887 | 18.48 | 79.0703 | 20.9736 | 0.035584 | 0.18334 | -0.032957 | 0.0035406 | 51.1187 | 5860.1029 | 0.065427 | -9.3081 | 22332.2424 | 51.782 | 12.5941 | 299.2393 | 172.5648 | 133.2254 | 130.3771 | 128.7587 | 158.7668 | 156.2792 | 294.7163 | 8.8213 | 780.7143 | 18.5239 | 2875.4702 | -8287.1206 | 2284.8947 | 555.7203 | -1762.9759 | 0 | 0 | 0 | 0 | 0 | 0 | 0
169 | 23.5081 | -1.2192e-05 | 0.18105 | 10838% | 20.9296 | 20.7486 | 26.1153 | 21.3729 | 141.8% | 76.27% | #DIV/0! | 816.062 | 23.5081 | 32.4575 | 20.65 | 27.2194 | 0 | 4.1667 | 6.6 | 2.6812 | 19887 | 18.48 | 79.0704 | 20.9736 | 0.035532 | 0.18324 | -0.032992 | 0.0035354 | 51.2113 | 5868.757 | -0.0034486 | -9.3318 | 22365.1768 | 51.8294 | 12.5941 | 299.2653 | 180.9247 | 139.6848 | 136.6997 | 135.0026 | 166.4466 | 163.8583 | 294.5229 | 9.2654 | 819.7762 | -0.9764 | 3019.3559 | -8308.2768 | 2287.3775 | 555.8157 | -1617.6625 | 0 | 0 | 0 | 0 | 0 | 0 | 0
170 | 23.5081 | -6.0961e-05 | 0.1738 | 11298% | 20.93 | 20.7562 | 25.9877 | 21.4967 | 144% | 76.54% | #DIV/0! | 858.5194 | 23.5081 | 32.4575 | 20.65 | 27.2194 | 0 | 4.1667 | 6.6 | 2.6812 | 19887 | 18.48 | 79.07 | 20.9735 | 0.033775 | 0.17748 | -0.033011 | 0.0033606 | 51.7172 | 6176.4136 | -0.01814 | -9.823 | 23528.774 | 52.8119 | 12.5941 | 299.1377 | 171.3319 | 132.2787 | 129.4519 | 127.8447 | 157.6212 | 155.1706 | 294.6467 | 8.8608 | 817.0079 | -5.1359 | 3008.0294 | -8745.5941 | 2330.2825 | 555.7063 | -2030.8431 | 0 | 0 | 0 | 0 | 0 | 0 | 0
171 | 23.5081 | -7.3154e-05 | 0.1602 | 12266% | 20.9308 | 20.7706 | 25.9659 | 21.3559 | 148.8% | 75.2% | #DIV/0! | 950.5864 | 23.5081 | 32.4575 | 20.65 | 27.2194 | 0 | 4.1667 | 6.6 | 2.6812 | 19887 | 18.48 | 79.0692 | 20.9733 | 0.030503 | 0.16673 | -0.033036 | 0.0030351 | 52.7848 | 6843.5737 | -0.024103 | -10.8847 | 26051.9836 | 54.9352 | 12.5941 | 299.1159 | 175.8608 | 135.7803 | 132.8798 | 131.2299 | 161.7767 | 159.28 | 294.5059 | 9.2828 | 929.2223 | -6.8242 | 3418.7981 | -9690.8291 | 2424.1959 | 555.7581 | -2360.3962 | 0 | 0 | 0 | 0 | 0 | 0 | 0
172 | 23.5081 | -3.6577e-05 | 0.16752 | 11723% | 20.9304 | 20.7629 | 25.9541 | 21.3066 | 146% | 75.63% | #DIV/0! | 898.4935 | 23.5081 | 32.4575 | 20.65 | 27.2194 | 0 | 4.1667 | 6.6 | 2.6812 | 19887 | 18.48 | 79.0696 | 20.9734 | 0.032272 | 0.17253 | -0.033018 | 0.003211 | 52.1701 | 6466.0913 | -0.011391 | -10.2827 | 24624.3119 | 53.7312 | 12.5941 | 299.1041 | 177.2875 | 136.8837 | 133.9602 | 132.2967 | 163.085 | 160.575 | 294.4566 | 9.2491 | 885.1025 | -3.2251 | 3257.7142 | -9154.8495 | 2371.1329 | 555.7744 | -2079.1016 | 0 | 0 | 0 | 0 | 0 | 0 | 0
173 | 23.5081 | -3.6577e-05 | 0.14701 | 13374% | 20.9316 | 20.7846 | 25.9077 | 21.4869 | 154.4% | 74.76% | #DIV/0! | 1060.5424 | 23.5081 | 32.4575 | 20.65 | 27.2194 | 0 | 4.1667 | 6.6 | 2.6812 | 19887 | 18.48 | 79.0685 | 20.9731 | 0.02734 | 0.15633 | -0.033053 | 0.0027204 | 54.0396 | 7640.3791 | -0.013446 | -12.1501 | 29065.4607 | 57.466 | 12.5941 | 299.0577 | 168.6447 | 130.2066 | 127.4248 | 125.8426 | 155.1432 | 152.7409 | 294.6369 | 9.1135 | 994.8281 | -3.8067 | 3657.6737 | -10817.3364 | 2535.498 | 555.6757 | -3068.3542 | 0 | 0 | 0 | 0 | 0 | 0 | 0
174 | 23.5081 | 0 | 0.14695 | 13376% | 20.9316 | 20.7846 | 25.7577 | 21.5656 | 154.4% | 75.54% | #DIV/0! | 1060.7208 | 23.5081 | 32.4575 | 20.65 | 27.2194 | 0 | 4.1667 | 6.6 | 2.6812 | 19887 | 18.48 | 79.0684 | 20.9731 | 0.027336 | 0.1563 | -0.033047 | 0.0027199 | 54.0262 | 7641.6822 | 0 | -12.1502 | 29070.3492 | 57.4662 | 12.5941 | 298.9077 | 159.9208 | 123.4731 | 120.8356 | 119.3352 | 147.1134 | 144.8428 | 294.7156 | 8.6399 | 943.5425 | 0 | 3469.1149 | -10817.359 | 2535.056 | 555.5762 | -3305.4295 | 0 | 0 | 0 | 0 | 0 | 0 | 0
175 | 23.5081 | -1.2192e-05 | 0.1336 | 14724% | 20.9323 | 20.7987 | 25.7328 | 21.4187 | 161.7% | 73.91% | #DIV/0! | 1201.9827 | 23.5081 | 32.4575 | 20.65 | 27.2194 | 0 | 4.1667 | 6.6 | 2.6812 | 19887 | 18.48 | 79.0677 | 20.9729 | 0.024123 | 0.14575 | -0.033072 | 0.0024002 | 55.6597 | 8665.3342 | -0.0050796 | -13.7785 | 32941.8044 | 60.7229 | 12.5941 | 298.8828 | 164.5621 | 127.0616 | 124.3486 | 122.8043 | 151.3721 | 149.0541 | 294.5687 | 9.1595 | 1101.0308 | -1.4381 | 4045.3936 | -12267.1234 | 2678.9754 | 555.6293 | -3878.373 | 0 | 0 | 0 | 0 | 0 | 0 | 0
176 | 23.5081 | 0 | 0.12006 | 16393% | 20.9331 | 20.813 | 25.7942 | 21.5398 | 171.3% | 72.71% | #DIV/0! | 1389.1302 | 23.5081 | 32.4575 | 20.65 | 27.2194 | 0 | 4.1667 | 6.6 | 2.6812 | 19887 | 18.48 | 79.0669 | 20.9727 | 0.020873 | 0.13507 | -0.033093 | 0.0020768 | 57.8101 | 10021.5052 | 0 | -15.9341 | 38070.8123 | 65.034 | 12.5941 | 298.9442 | 162.2947 | 125.3057 | 122.629 | 121.1063 | 149.2979 | 146.9924 | 294.6898 | 9.3823 | 1255.7521 | 0 | 4610.6148 | -14186.207 | 2869.0401 | 555.6033 | -4885.8145 | 0 | 0 | 0 | 0 | 0 | 0 | 0
177 | 23.5081 | 3.6577e-05 | 0.11387 | 17284% | 20.9335 | 20.8196 | 25.7151 | 21.572 | 176.7% | 72.44% | #DIV/0! | 1494.9412 | 23.5081 | 32.4575 | 20.65 | 27.2194 | 0 | 4.1667 | 6.6 | 2.6812 | 19887 | 18.48 | 79.0665 | 20.9726 | 0.019395 | 0.1302 | -0.033098 | 0.0019298 | 59.0076 | 10788.2809 | 0.018953 | -17.1505 | 40970.6929 | 67.4669 | 12.5941 | 298.8651 | 158.0467 | 122.0272 | 119.4208 | 117.9379 | 145.3872 | 143.147 | 294.722 | 9.326 | 1316.4637 | 5.3659 | 4831.9963 | -15269.1387 | 2976.1091 | 555.5549 | -5574.3228 | 0 | 0 | 0 | 0 | 0 | 0 | 0
178 | 23.5081 | -1.2192e-05 | 0.11387 | 17291% | 20.9335 | 20.8196 | 25.5498 | 21.6338 | 176.8% | 73.4% | #DIV/0! | 1495.9753 | 23.5081 | 32.4575 | 20.65 | 27.2194 | 0 | 4.1667 | 6.6 | 2.6812 | 19887 | 18.48 | 79.0665 | 20.9726 | 0.019382 | 0.13017 | -0.033105 | 0.0019285 | 59.0484 | 10795.7542 | -0.0063222 | -17.1661 | 40999.0322 | 67.4979 | 12.5941 | 298.6998 | 149.3778 | 115.3366 | 112.8738 | 111.472 | 137.4067 | 135.2994 | 294.7838 | 8.8205 | 1245.146 | -1.7898 | 4570.2455 | -15282.8225 | 2976.949 | 555.456 | -5927.9953 | 0 | 0 | 0 | 0 | 0 | 0 | 0
179 | 23.5081 | 2.4385e-05 | 0.10059 | 19582% | 20.9342 | 20.8336 | 25.5301 | 21.6095 | 192% | 71.7% | #DIV/0! | 1790.106 | 23.5081 | 32.4575 | 20.65 | 27.2194 | 0 | 4.1667 | 6.6 | 2.6812 | 19887 | 18.48 | 79.0658 | 20.9724 | 0.016197 | 0.11969 | -0.033122 | 0.0016116 | 62.4128 | 12927.1924 | 0.015131 | -20.5519 | 49060.043 | 74.2697 | 12.5941 | 298.6801 | 149.5522 | 115.4724 | 113.007 | 111.6035 | 137.5646 | 135.4591 | 294.7595 | 9.334 | 1492.7344 | 4.2835 | 5475.2721 | -18297.2477 | 3275.6241 | 555.4581 | -7484.5415 | 0 | 0 | 0 | 0 | 0 | 0 | 0
180 | 23.5081 | 0 | 0.10065 | 19575% | 20.9342 | 20.8336 | 25.5667 | 21.7566 | 192% | 72.22% | #DIV/0! | 1789.2274 | 23.5081 | 32.4575 | 20.65 | 27.2194 | 0 | 4.1667 | 6.6 | 2.6812 | 19887 | 18.48 | 79.0658 | 20.9724 | 0.016205 | 0.11973 | -0.033125 | 0.0016124 | 62.42 | 12920.8138 | 0 | -20.544 | 49035.9643 | 74.2538 | 12.5941 | 298.7167 | 145.3468 | 112.2207 | 109.8236 | 108.4599 | 133.7066 | 131.6429 | 294.9066 | 9.0726 | 1449.9833 | 0 | 5318.4343 | -18290.0798 | 3274.6384 | 555.41 | -7682.5412 | 0 | 0 | 0 | 0 | 0 | 0 | 0
181 | 23.5081 | 1.2192e-05 | 0.094337 | 20888% | 20.9346 | 20.8402 | 63.267 | 25.9699 | 201.4% | -93.79% | #DIV/0! | 1973.5362 | 23.5081 | 32.4575 | 20.65 | 27.2194 | 0 | 4.1667 | 6.6 | 2.6812 | 19887 | 18.48 | 79.0654 | 20.9723 | 0.014692 | 0.11475 | -0.033134 | 0.0014618 | 64.5341 | 14256.4166 | 0.0083405 | -22.6664 | 54087.1738 | 78.4985 | 12.5941 | 336.417 | 1445.4588 | 1105.5568 | 1079.4334 | 1066.5533 | 1352.6169 | 1293.1 | 299.1199 | 93.2813 | 15761.2777 | 2.3693 | 57686.853 | -20207.2531 | 3553.009 | 570.0376 | 57459.5748 | 0 | 0 | 0 | 0 | 0 | 0 | 0
182 | 23.5081 | 1.2192e-05 | 0.094337 | 20888% | 20.9346 | 20.8402 | 94.5024 | 26.1118 | 201.4% | -248.3% | -500.1% | 1973.5362 | 23.5081 | 32.4575 | 20.65 | 27.2194 | 2.6457 | 4.1667 | 6.6 | 2.6812 | 19887 | 18.48 | 79.0654 | 20.9723 | 0.014692 | 0.11475 | -0.033134 | 0.0014618 | 64.5341 | 14256.4166 | 0.0083405 | -22.6664 | 54087.1738 | 78.4985 | 12.5941 | 367.6524 | 2681.6101 | 2036.8829 | 1985.3332 | 1962.3591 | 2540.3386 | 2377.2346 | 299.2618 | 173.0552 | 29038.6509 | 2.3769 | 106138.4581 | -20234.1744 | 3638.1119 | 583.6913 | 119340.1699 | 15.8764 | -2.6839 | 18.5602 | -13.2307 | 0 | 3.1068e-05 | -0.048247
183 | 23.5078 | 0.43836 | 3.5218 | 400% | 20.7125 | 16.9715 | 115.8554 | 26.2724 | 91.77% | 73.29% | 67.26% | 30.2317 | 23.5078 | 32.4585 | 20.6497 | 27.2204 | -71.4004 | 4.1667 | 6.6 | 2.6812 | 19887 | 18.48 | 79.0683 | 20.973 | 0.95911 | 3.0927 | 0.036164 | 0.095431 | 36.9037 | 177.8403 | 4.5934 | 0.37896 | 828.5366 | 32.4079 | 12.5941 | 389.0054 | 3540.5172 | 2676.733 | 2605.9332 | 2576.4181 | 3381.4873 | 3119.371 | 299.4224 | 130.6581 | 476.0309 | 1311.8772 | 2134.6567 | 338.612 | 1526.036 | 593.0379 | 6510.9087 | -23.3761 | -5.8782 | -17.498 | -48.0242 | 0.43562 | -0.46177 | -0.021769
184 | 23.5174 | 1.1196 | 6.357 | 164.9% | 20.5104 | 13.5936 | 124.1238 | 26.3971 | 87.8% | 78.87% | 69.25% | 15.8349 | 23.5174 | 32.4308 | 20.6572 | 27.1941 | 3533.4562 | 4.1667 | 6.6 | 2.6812 | 19887 | 18.48 | 78.9298 | 20.9363 | 1.8279 | 5.7527 | 0.13968 | 0.18188 | 34.9522 | 74.7409 | 6.1559 | 0.76797 | 433.9735 | 31.6299 | 12.5941 | 397.2738 | 3874.2669 | 2923.7568 | 2845.1264 | 2813.1743 | 3711.8531 | 3405.2802 | 299.5471 | 135.414 | 218.5242 | 1759.5932 | 1220.843 | 686.4658 | 1498.443 | 596.6387 | 6115.9218 | 1086.6567 | 430.9887 | 655.668 | 2446.7995 | -18.0634 | 30.6253 | 2.1832
185 | 23.0495 | 1.587 | 6.3842 | 148.4% | 20.482 | 13.3043 | 130.1594 | 25.7109 | 83.68% | 77.96% | 65.24% | 14.7077 | 23.0495 | 33.7751 | 20.2944 | 28.4728 | 6979.4933 | 4.1667 | 6.6 | 2.6812 | 19887 | 18.48 | 78.7245 | 20.8818 | 1.9629 | 6.0626 | 0.20747 | 0.19531 | 32.6881 | 68.1204 | 8.1257 | 1.0623 | 403.0823 | 31.0413 | 12.5941 | 403.3094 | 4148.8487 | 3127.3732 | 3042.3846 | 3008.4023 | 3982.8067 | 3641.0948 | 298.8609 | 135.6178 | 213.038 | 2324.2438 | 1212.6338 | 949.8139 | 1477.879 | 599.6085 | 6912.8349 | 2426.1118 | 1138.8928 | 1287.219 | 4553.3816 | 1177.3243 | 79.8499 | 5.965
186 | 22.6153 | 2.0093 | 6.8898 | 122.5% | 20.4287 | 12.5342 | 134.6514 | 25.6911 | 81.43% | 78.06% | 63.57% | 13.0933 | 22.6153 | 35.0225 | 19.9553 | 29.668 | 6904.9683 | 4.1667 | 6.6 | 2.6812 | 19887 | 18.48 | 78.5666 | 20.84 | 2.2005 | 6.7225 | 0.26953 | 0.21895 | 31.4679 | 57.2476 | 9.1771 | 1.231 | 358.8375 | 30.7038 | 12.5941 | 407.8014 | 4335.127 | 3264.6552 | 3175.167 | 3139.8631 | 4168.4912 | 3799.7634 | 298.8411 | 136.4172 | 186.8937 | 2626.2075 | 1126.7005 | 1100.9323 | 1466.6819 | 601.6068 | 7245.4401 | 2515.6903 | 1282.2 | 1233.4904 | 4389.2779 | 1252.3078 | 89.2192 | 6.8388
187 | 22.1636 | 2.319 | 7.9996 | 91.91% | 20.3472 | 11.1881 | 138.9118 | 25.7379 | 81.43% | 78.95% | 64.29% | 11.2776 | 22.1636 | 36.3204 | 19.6 | 30.9203 | 3535.6669 | 4.1667 | 6.6 | 2.6812 | 19887 | 18.48 | 78.4933 | 20.8205 | 2.5524 | 7.7902 | 0.31628 | 0.25396 | 31.4994 | 44.0545 | 9.1313 | 1.2454 | 309.0775 | 30.675 | 12.5941 | 412.0618 | 4509.8401 | 3393.0971 | 3299.3196 | 3262.7967 | 4343.341 | 3948.0943 | 298.8879 | 142.0571 | 149.4813 | 2614.2191 | 1008.4571 | 1114.0025 | 1469.859 | 603.4749 | 7101.551 | 1262.5695 | 656.5137 | 606.0558 | 2273.0974 | 1312.0303 | 45.4561 | 3.5426
188 | 22.1633 | 2.0311 | 9.8046 | 67.31% | 20.26 | 9.4398 | 142.2542 | 25.2591 | 85.71% | 80.49% | 68.99% | 9.9304 | 22.1633 | 36.3214 | 19.5997 | 30.9212 | -29.7351 | 4.1667 | 6.6 | 2.6812 | 19887 | 18.48 | 78.7245 | 20.8818 | 2.9072 | 9.0385 | 0.27758 | 0.28926 | 33.895 | 32.6339 | 7.0214 | 0.95961 | 272.1537 | 31.2466 | 12.5941 | 415.4042 | 4666.9675 | 3509.1688 | 3411.6555 | 3373.9999 | 4499.3696 | 4082.352 | 298.4091 | 158.1869 | 114.5179 | 2010.9719 | 918.2466 | 858.5188 | 1501.442 | 605.1658 | 6167.0499 | -9.221 | -4.2482 | -4.9728 | -20.5141 | 0.76854 | -0.29396 | -0.022957
189 | 22.1674 | 1.2936 | 11.6557 | 52.92% | 20.196 | 7.8935 | 145.7638 | 24.9649 | 91.64% | 81.79% | 74.95% | 9.2166 | 22.1674 | 36.3095 | 19.6029 | 30.9097 | 3484.0837 | 4.1667 | 6.6 | 2.6812 | 19887 | 18.48 | 79.1572 | 20.9966 | 3.1495 | 10.0459 | 0.1738 | 0.31338 | 37.1937 | 25.1885 | 4.1278 | 0.55459 | 252.593 | 32.0567 | 12.5941 | 418.9138 | 4824.3344 | 3625.0085 | 3523.6644 | 3484.9011 | 4656.5312 | 4216.1864 | 298.1149 | 179.4348 | 91.3086 | 1182.6717 | 880.2617 | 496.2526 | 1544.6558 | 606.8513 | 4981.4366 | 872.718 | 291.1365 | 581.5814 | 2611.3658 | -5.419 | 20.2484 | 1.5546
190 | 21.7209 | 0.70115 | 13.3962 | 40.47% | 20.1301 | 6.3833 | 152.0285 | 24.6492 | 95.85% | 82.5% | 79.08% | 8.5637 | 21.7209 | 37.5925 | 19.2493 | 32.1562 | 7412.589 | 4.1667 | 6.6 | 2.6812 | 19887 | 18.48 | 79.5194 | 21.0927 | 3.4052 | 11.0554 | 0.090857 | 0.33881 | 39.5385 | 18.8399 | 2.0694 | 0.26816 | 234.6986 | 32.6295 | 12.5941 | 425.1785 | 5098.1237 | 3825.8878 | 3717.7349 | 3677.0873 | 4931.4094 | 4448.0194 | 297.7992 | 201.5721 | 72.0795 | 593.3215 | 863.0072 | 240.0267 | 1579.8236 | 609.7711 | 4159.6016 | 1550.4308 | 307.2574 | 1243.1734 | 5862.1582 | 291.5243 | 21.5976 | 1.5992
191 | 21.2295 | 0.45712 | 14.8687 | 29.21% | 20.0595 | 4.9622 | 151.2886 | 23.0695 | 97.52% | 83.14% | 81.08% | 7.9173 | 21.2295 | 39.0042 | 18.8575 | 33.5371 | 7684.6419 | 4.1667 | 6.6 | 2.6812 | 19887 | 18.48 | 79.712 | 21.1438 | 3.6921 | 12.068 | 0.057962 | 0.36736 | 40.4739 | 13.5076 | 1.2443 | 0.15778 | 216.9831 | 32.8503 | 12.5941 | 424.4386 | 5127.4217 | 3849.7725 | 3741.4122 | 3700.4074 | 4955.5933 | 4476.4963 | 296.2195 | 207.527 | 52.0011 | 356.7901 | 802.926 | 141.229 | 1591.4478 | 610.1297 | 3762.0507 | 1453.7141 | 190.3409 | 1263.3732 | 6230.9278 | 193.0043 | 13.4631 | 0.97549
192 | 20.7551 | 0.32107 | 15.527 | 24.95% | 20.0295 | 4.3419 | 152.5687 | 24.0229 | 98.33% | 83.4% | 82.01% | 7.6757 | 20.7551 | 40.3673 | 18.4765 | 34.88 | 7222.0908 | 4.1667 | 6.6 | 2.6812 | 19887 | 18.48 | 79.81 | 21.1698 | 3.813 | 12.5042 | 0.039349 | 0.37939 | 40.9261 | 11.4444 | 0.84627 | 0.10372 | 210.3629 | 32.9584 | 12.5941 | 425.7187 | 5144.651 | 3860.8749 | 3751.7503 | 3710.7272 | 4976.2606 | 4488.722 | 297.1729 | 210.5503 | 44.1854 | 242.6635 | 780.5994 | 92.8393 | 1597.0889 | 610.2837 | 3578.2105 | 1299.4499 | 120.4994 | 1178.9505 | 5922.6408 | 126.4232 | 8.6052 | 0.60264
193 | 20.3278 | 0.28082 | 15.6607 | 24.22% | 20.0241 | 4.223 | 153.2818 | 24.9578 | 98.56% | 83.47% | 82.26% | 7.636 | 20.3278 | 41.595 | 18.1312 | 36.097 | 3547.2969 | 4.1667 | 6.6 | 2.6812 | 19887 | 18.48 | 79.8355 | 21.1765 | 3.8341 | 12.585 | 0.03374 | 0.38149 | 41.0515 | 11.0696 | 0.73612 | 0.088443 | 209.2728 | 32.9889 | 12.5941 | 426.4318 | 5138.8407 | 3855.1648 | 3745.869 | 3704.9801 | 4973.5959 | 4481.5797 | 298.1078 | 210.957 | 42.6752 | 211.0737 | 775.3514 | 79.1683 | 1598.3334 | 610.1937 | 3527.7528 | 629.2546 | 51.2009 | 578.0538 | 2918.0423 | 99.1176 | 3.6765 | 0.25241
194 | 20.3137 | 0.2142 | 15.5473 | 25.64% | 20.0344 | 4.3801 | 154.0604 | 25.3454 | 98.91% | 83.43% | 82.52% | 7.7301 | 20.3137 | 41.6355 | 18.1197 | 36.1373 | 3621.0149 | 4.1667 | 6.6 | 2.6812 | 19887 | 18.48 | 79.8585 | 21.1826 | 3.7885 | 12.4542 | 0.023894 | 0.37695 | 41.2444 | 11.6197 | 0.56825 | 0.063386 | 211.8518 | 33.0391 | 12.5941 | 427.2104 | 5156.6737 | 3867.5857 | 3757.7018 | 3716.7333 | 4992.952 | 4495.6614 | 298.4954 | 212.684 | 44.9401 | 162.9458 | 787.3968 | 56.7398 | 1601.2267 | 610.3711 | 3476.3042 | 632.9637 | 39.5538 | 593.4099 | 2988.0512 | 2.4855 | 2.8971 | 0.18466
195 | 19.8799 | 0.17226 | 15.5067 | 26.3% | 20.0392 | 4.4464 | 154.049 | 25.61 | 99.13% | 83.45% | 82.72% | 7.7753 | 19.8799 | 42.882 | 17.767 | 37.3805 | 7149.7723 | 4.1667 | 6.6 | 2.6812 | 19887 | 18.48 | 79.8747 | 21.1869 | 3.7672 | 12.3963 | 0.017746 | 0.37484 | 41.3691 | 11.8621 | 0.45957 | 0.047344 | 213.0917 | 33.0711 | 12.5941 | 427.199 | 5146.0918 | 3859.4419 | 3749.7382 | 3708.8673 | 4983.16 | 4486.1176 | 298.76 | 212.8894 | 45.7812 | 131.7776 | 790.3289 | 42.3793 | 1602.4661 | 610.2509 | 3435.8733 | 1235.2648 | 61.9084 | 1173.3564 | 5914.5075 | 60.7372 | 4.6263 | 0.27234
196 | 19.4319 | 0.13231 | 15.474 | 26.89% | 20.0434 | 4.5032 | 153.1777 | 26.0452 | 99.35% | 83.51% | 82.97% | 7.8159 | 19.4319 | 44.1689 | 17.4007 | 38.6716 | 3591.9651 | 4.1667 | 6.6 | 2.6812 | 19887 | 18.48 | 79.8905 | 21.1911 | 3.7484 | 12.3458 | 0.0119 | 0.37296 | 41.4894 | 12.0741 | 0.35475 | 0.031907 | 214.2048 | 33.102 | 12.5941 | 426.3277 | 5092.9382 | 3819.9314 | 3711.438 | 3670.9662 | 4930.9152 | 4440.3237 | 299.1952 | 211.3029 | 46.1222 | 101.7088 | 786.3385 | 28.5597 | 1602.4461 | 609.6741 | 3386.1524 | 611.6026 | 23.2627 | 588.3399 | 2980.3625 | 47.1803 | 1.7941 | 0.092209
197 | 19.4381 | 0.10813 | 15.474 | 27.08% | 20.0447 | 4.5167 | 152.5716 | 25.5684 | 99.49% | 83.53% | 83.1% | 7.8308 | 19.4381 | 44.1511 | 17.4058 | 38.6537 | 3372.7434 | 4.1667 | 6.6 | 2.6812 | 19887 | 18.48 | 79.9012 | 21.1939 | 3.7417 | 12.3309 | 0.0083959 | 0.3723 | 41.5631 | 12.1317 | 0.29044 | 0.022551 | 214.6138 | 33.1207 | 12.5941 | 425.7216 | 5085.7612 | 3815.4252 | 3707.2759 | 3666.8041 | 4922.0465 | 4435.413 | 298.7184 | 211.3798 | 46.2877 | 83.2698 | 786.9469 | 20.1851 | 1603.1893 | 609.6123 | 3360.8709 | 569.9882 | 17.344 | 552.6442 | 2802.7552 | -0.52 | 1.3792 | 0.061193
198 | 19.0195 | 0.073921 | 15.4674 | 27.42% | 20.0471 | 4.5427 | 152.4208 | 25.9095 | 99.68% | 83.56% | 83.29% | 7.8553 | 19.0195 | 45.354 | 17.0615 | 39.8671 | 7926.5639 | 4.1667 | 6.6 | 2.6812 | 19887 | 18.48 | 79.9159 | 21.1979 | 3.7307 | 12.3046 | 0.0034261 | 0.37121 | 41.6677 | 12.2376 | 0.19914 | 0.0092295 | 215.2854 | 33.1474 | 12.5941 | 425.5708 | 5066.4157 | 3800.7583 | 3692.987 | 3652.6791 | 4903.6599 | 4418.3056 | 299.0595 | 211.1058 | 46.5121 | 57.0894 | 786.3686 | 8.261 | 1603.9119 | 609.3968 | 3322.6456 | 1324.3407 | 25.7362 | 1298.6045 | 6602.2232 | 22.2298 | 2.2224 | 0.058859
199 | 18.472 | 0.047232 | 15.4484 | 27.79% | 20.0497 | 4.5777 | 152.7069 | 25.6152 | 99.82% | 83.54% | 83.39% | 7.8816 | 18.472 | 46.9269 | 16.6086 | 41.4632 | 4472.0047 | 4.1667 | 6.6 | 2.6812 | 19887 | 18.48 | 79.9267 | 21.2007 | 3.7188 | 12.2731 | -0.00047432 | 0.37002 | 41.7497 | 12.3714 | 0.12765 | -0.0012819 | 216.0041 | 33.1684 | 12.5941 | 425.8569 | 5089.6458 | 3818.1919 | 3709.9278 | 3669.4347 | 4926.1294 | 4438.5742 | 298.7652 | 212.4911 | 47.2365 | 36.5967 | 792.6128 | -1.1474 | 1605.6014 | 609.6521 | 3303.0433 | 742.7578 | 7.8665 | 734.8914 | 3729.2468 | 15.8429 | 0.80371 | -0.004612
200 | 18.4758 | 0.044404 | 15.3591 | 28.56% | 20.055 | 4.6737 | 140.295 | 22.04 | 99.84% | 83.97% | 83.83% | 7.9286 | 18.4758 | 46.916 | 16.6117 | 41.4522 | -45.4692 | 4.1667 | 6.6 | 2.6812 | 19887 | 18.48 | 79.9228 | 21.1997 | 3.6966 | 12.2008 | -0.0010344 | 0.36781 | 41.7581 | 12.7068 | 0.12072 | -0.0028123 | 217.2931 | 33.1715 | 12.5941 | 413.445 | 4708.3476 | 3544.2039 | 3446.6814 | 3408.4366 | 4530.678 | 4124.5702 | 295.19 | 196.6118 | 45.0355 | 34.5803 | 740.6297 | -2.5162 | 1595.3336 | 605.6975 | 3215.3723 | -7.3516 | -0.072389 | -7.2792 | -38.1176 | -0.099521 | -0.0077286 | 0.00010288
201 | 18.4775 | 0.044465 | 15.3661 | 28.5% | 20.0546 | 4.6663 | 111.2879 | 22.5926 | 99.84% | 85.46% | 85.32% | 7.925 | 18.4775 | 46.9111 | 16.6132 | 41.4471 | 3546.9007 | 4.1667 | 6.6 | 2.6812 | 19887 | 18.48 | 79.9232 | 21.1998 | 3.6983 | 12.2064 | -0.0010138 | 0.36798 | 41.758 | 12.6808 | 0.12083 | -0.0027551 | 217.1945 | 33.1713 | 12.5941 | 384.4379 | 3494.8271 | 2646.9173 | 2578.0626 | 2548.6205 | 3327.4977 | 3086.3762 | 295.7426 | 145.9369 | 33.5651 | 34.5069 | 553.5464 | -2.4617 | 1560.8899 | 592.6223 | 2918.6059 | 520.5413 | 5.6614 | 514.8799 | 3026.3594 | -0.045373 | 0.60343 | -0.0078622
202 | 18.0472 | 0.05239 | 15.286 | 29.1% | 20.0587 | 4.7465 | 93.6584 | 22.006 | 99.8% | 86.3% | 86.12% | 7.9609 | 18.0472 | 48.1476 | 16.255 | 42.7094 | 3606.8173 | 4.1667 | 6.6 | 2.6812 | 19887 | 18.48 | 79.9151 | 21.1976 | 3.6812 | 12.148 | 2.569e-07 | 0.36628 | 41.733 | 12.9586 | 0.14303 | 7.0138e-07 | 218.1792 | 33.1658 | 12.5941 | 366.8084 | 2804.3689 | 2132.4376 | 2079.0322 | 2054.8559 | 2651.5715 | 2489.6079 | 295.156 | 117.0348 | 27.6335 | 40.7742 | 448.3268 | 0.0006262 | 1540.8382 | 585.1065 | 2759.7146 | 500.5172 | 7.3412 | 493.176 | 3106.3 | 14.4964 | 0.72635 | 2.0353e-06
203 | 18.0417 | 1.712 | 11.8928 | 45.55% | 20.1584 | 7.4096 | 82.2863 | 22.0626 | 89.45% | 85.44% | 76.43% | 8.7205 | 18.0417 | 48.1634 | 16.2504 | 42.7256 | 31.4162 | 4.1667 | 6.6 | 2.6812 | 19887 | 18.48 | 78.9856 | 20.9511 | 3.3215 | 10.4913 | 0.23485 | 0.33049 | 35.9852 | 22.4199 | 5.1802 | 0.71061 | 238.9949 | 31.7446 | 12.5941 | 355.4363 | 2347.1842 | 1789.2421 | 1745.5135 | 1724.9889 | 2209.5586 | 2090.5673 | 295.2126 | 84.4639 | 40.1146 | 1475.0136 | 412.2636 | 634.123 | 1462.1431 | 580.081 | 4688.2026 | 7.4061 | 3.3151 | 4.091 | 24.0101 | 9.6454 | 0.22914 | 0.017961
204 | 18.0434 | 4.1351 | 10.1072 | 39.04% | 20.1217 | 7.947 | 74.7404 | 21.9829 | 76.01% | 84.18% | #DIV/0! | 8.0196 | 18.0434 | 48.1585 | 16.2519 | 42.7205 | 0 | 4.1667 | 6.6 | 2.6812 | 19887 | 18.48 | 77.8107 | 20.6395 | 3.5581 | 10.5756 | 0.58305 | 0.35403 | 28.5492 | 22.4472 | 11.68 | 1.6469 | 219.7862 | 29.872 | 12.5941 | 347.8904 | 2050.3606 | 1565.612 | 1527.9885 | 1509.8878 | 1924.3657 | 1830.2444 | 295.1329 | 58.5361 | 35.1436 | 3323.1987 | 331.8525 | 1469.1732 | 1368.1157 | 576.8024 | 7162.8222 | 0 | 0 | 0 | 0 | -6.8556 | 0 | 0
205 | 18.0417 | 5.6239 | 10.0401 | 26.42% | 20.04 | 7.188 | 69.5207 | 22.0635 | 70.55% | 83.86% | 59.16% | 7.1604 | 18.0417 | 48.1634 | 16.2504 | 42.7256 | 3622.4261 | 4.1667 | 6.6 | 2.6812 | 19887 | 18.48 | 77.148 | 20.4637 | 3.9511 | 11.441 | 0.79874 | 0.39313 | 25.5389 | 18.2839 | 14.3054 | 2.0317 | 196.2401 | 29.1023 | 12.5941 | 342.6707 | 1840.8302 | 1407.2218 | 1373.7929 | 1357.4375 | 1724.2013 | 1645.6698 | 295.2135 | 47.0128 | 25.7295 | 4067.9852 | 266.3837 | 1812.0709 | 1327.4938 | 574.4779 | 8121.1537 | 1479.2718 | 1066.8355 | 412.4363 | 2143.1542 | 8.4154 | 72.9607 | 5.9213
206 | 17.6078 | 5.6035 | 9.9061 | 27.68% | 20.0489 | 7.341 | 65.8252 | 22.0278 | 70.38% | 84.05% | 59.15% | 7.2297 | 17.6078 | 49.4099 | 15.8876 | 44.0045 | 3470.3597 | 4.1667 | 6.6 | 2.6812 | 19887 | 18.48 | 77.1493 | 20.464 | 3.9133 | 11.3226 | 0.79557 | 0.38937 | 25.4415 | 18.8536 | 14.3914 | 2.0432 | 198.1392 | 29.0794 | 12.5941 | 338.9752 | 1696.5019 | 1297.9661 | 1267.3929 | 1252.2498 | 1586.6609 | 1518.2954 | 295.1778 | 43.1615 | 24.4713 | 4090.8913 | 248.1198 | 1822.0233 | 1322.7431 | 572.8737 | 8124.284 | 1417.7195 | 1028.0768 | 389.6427 | 2052.6402 | 2137.7895 | 70.3177 | 5.7048
207 | 17.6244 | 4.9304 | 9.0659 | 41.48% | 20.1359 | 8.6048 | 63.1652 | 22.3937 | 71.12% | 84.14% | 59.84% | 8.0491 | 17.6244 | 49.3624 | 15.9014 | 43.9556 | 45.9226 | 4.1667 | 6.6 | 2.6812 | 19887 | 18.48 | 77.399 | 20.5302 | 3.5263 | 10.2436 | 0.69658 | 0.35086 | 25.8387 | 24.5246 | 14.052 | 1.9853 | 220.5951 | 29.1952 | 12.5941 | 336.3152 | 1577.9377 | 1207.8714 | 1179.5694 | 1165.4444 | 1474.4227 | 1413.1329 | 295.5437 | 40.7718 | 29.6226 | 3993.2041 | 257.0913 | 1770.1707 | 1324.9401 | 571.5493 | 7987.3499 | 18.4442 | 13.2636 | 5.1806 | 27.4784 | -79.5883 | 0.90856 | 0.073351
208 | 17.6023 | 4.2865 | 8.2009 | 58.58% | 20.2226 | 9.8784 | 60.3965 | 22.2202 | 71.87% | 84.18% | 60.5% | 9.0627 | 17.6023 | 49.4257 | 15.883 | 44.0208 | 163.6122 | 4.1667 | 6.6 | 2.6812 | 19887 | 18.48 | 77.6342 | 20.5926 | 3.1414 | 9.163 | 0.6018 | 0.31257 | 26.237 | 31.6039 | 13.7137 | 1.9253 | 248.3741 | 29.3152 | 12.5941 | 333.5465 | 1475.8687 | 1130.4814 | 1104.1718 | 1090.9123 | 1377.4264 | 1322.8627 | 295.3702 | 38.7224 | 35.7276 | 3896.0181 | 270.9544 | 1716.4868 | 1327.7396 | 570.4124 | 7856.0613 | 64.6325 | 46.0281 | 18.6044 | 98.9797 | 103.3599 | 3.1591 | 0.25344
209 | 17.6047 | 3.8445 | 7.6181 | 72.76% | 20.2814 | 10.7411 | 57.8593 | 22.3766 | 72.52% | 84.29% | 61.13% | 9.9065 | 17.6047 | 49.4188 | 15.885 | 44.0136 | -140.6595 | 4.1667 | 6.6 | 2.6812 | 19887 | 18.48 | 77.7963 | 20.6356 | 2.8798 | 8.4299 | 0.53675 | 0.28654 | 26.5862 | 37.4851 | 13.4167 | 1.8732 | 271.4994 | 29.4195 | 12.5941 | 331.0093 | 1370.5124 | 1050.339 | 1026.0294 | 1013.68 | 1277.8754 | 1229.2861 | 295.5266 | 36.4367 | 39.3721 | 3810.5978 | 275.2135 | 1669.8212 | 1329.7091 | 569.2339 | 7730.3842 | -54.6765 | -38.6483 | -16.0282 | -85.983 | -11.0399 | -2.6571 | -0.21198
210 | 17.6192 | 3.4468 | 7.053 | 88.6% | 20.3367 | 11.5604 | 55.7715 | 22.0879 | 73.13% | 84.32% | 61.66% | 10.8481 | 17.6192 | 49.3772 | 15.8971 | 43.9709 | -152.1412 | 4.1667 | 6.6 | 2.6812 | 19887 | 18.48 | 77.9399 | 20.6737 | 2.6347 | 7.7382 | 0.47815 | 0.26215 | 26.9042 | 44.0977 | 13.1479 | 1.824 | 297.3067 | 29.5179 | 12.5941 | 328.9215 | 1299.8593 | 996.7209 | 973.78 | 962.0327 | 1210.8387 | 1166.7264 | 295.2379 | 34.9716 | 43.9531 | 3733.5745 | 286.0187 | 1625.8112 | 1332.3129 | 568.446 | 7625.0881 | -58.3341 | -40.8859 | -17.4482 | -93.8071 | -64.8031 | -2.8164 | -0.22326
211 | 17.623 | 3.1017 | 6.5264 | 105.7% | 20.3868 | 12.3096 | 53.5671 | 22.167 | 73.65% | 84.39% | 62.15% | 11.8621 | 17.623 | 49.3663 | 15.9003 | 43.9597 | 14.3721 | 4.1667 | 6.6 | 2.6812 | 19887 | 18.48 | 78.0623 | 20.7062 | 2.4133 | 7.1093 | 0.42726 | 0.24012 | 27.1794 | 51.2639 | 12.9173 | 1.7793 | 325.0943 | 29.6072 | 12.5941 | 326.7171 | 1210.7716 | 928.8509 | 907.5787 | 896.6078 | 1126.885 | 1087.4416 | 295.317 | 32.908 | 47.6165 | 3667.2336 | 291.4821 | 1585.893 | 1333.993 | 567.4475 | 7526.5738 | 5.4394 | 3.7864 | 1.6529 | 8.9327 | -16.6355 | 0.26139 | 0.020574
212 | 17.6175 | 2.8073 | 6.0752 | 122.9% | 20.4297 | 12.9508 | 52.1266 | 22.1813 | 74.18% | 84.4% | 62.61% | 12.8893 | 17.6175 | 49.3822 | 15.8957 | 43.976 | 77.5025 | 4.1667 | 6.6 | 2.6812 | 19887 | 18.48 | 78.1667 | 20.7339 | 2.2239 | 6.5713 | 0.38382 | 0.22128 | 27.4549 | 58.5266 | 12.6866 | 1.7346 | 353.2474 | 29.6967 | 12.5941 | 325.2766 | 1154.0559 | 885.624 | 865.4099 | 854.9345 | 1073.4793 | 1036.9374 | 295.3313 | 31.6845 | 51.8326 | 3601.1941 | 302.0034 | 1545.8831 | 1336.529 | 566.8114 | 7435.9381 | 28.9789 | 20.0088 | 8.9701 | 48.5236 | 23.7225 | 1.3844 | 0.10816
213 | 17.6137 | 2.5505 | 5.7355 | 139% | 20.4639 | 13.4531 | 50.6565 | 21.9037 | 74.88% | 84.44% | 63.23% | 13.853 | 17.6137 | 49.3931 | 15.8925 | 43.9872 | -2.886 | 4.1667 | 6.6 | 2.6812 | 19887 | 18.48 | 78.2608 | 20.7588 | 2.0717 | 6.1446 | 0.34604 | 0.20613 | 27.8242 | 65.2639 | 12.3732 | 1.6787 | 379.6588 | 29.8085 | 12.5941 | 323.8065 | 1107.3701 | 850.1302 | 830.8066 | 820.7333 | 1029.3238 | 995.501 | 295.0537 | 30.8117 | 55.4828 | 3511.7995 | 311.5986 | 1496.0225 | 1340.3222 | 566.2895 | 7312.3269 | -1.0612 | -0.72499 | -0.33617 | -1.8248 | 15.8559 | -0.050276 | -0.0038978
214 | 17.6178 | 2.3322 | 5.4445 | 154.6% | 20.4932 | 13.8826 | 49.2863 | 22.1162 | 75.55% | 84.55% | 63.88% | 14.7954 | 17.6178 | 49.3812 | 15.896 | 43.975 | -54.5311 | 4.1667 | 6.6 | 2.6812 | 19887 | 18.48 | 78.3407 | 20.78 | 1.9417 | 5.7799 | 0.31389 | 0.1932 | 28.1803 | 71.8554 | 12.071 | 1.6247 | 405.4857 | 29.9165 | 12.5941 | 322.4363 | 1045.9595 | 803.1938 | 784.9873 | 775.459 | 971.7846 | 940.6146 | 295.2662 | 29.4755 | 57.7138 | 3425.4953 | 314.4375 | 1447.801 | 1343.5367 | 565.5983 | 7184.0582 | -19.699 | -13.3325 | -6.3665 | -34.8321 | -16.8431 | -0.92678 | -0.071279
215 | 17.6202 | 2.1328 | 5.1512 | 171.9% | 20.5215 | 14.3039 | 47.5265 | 22.2175 | 76.16% | 84.67% | 64.49% | 15.8302 | 17.6202 | 49.3743 | 15.898 | 43.9679 | 106.2262 | 4.1667 | 6.6 | 2.6812 | 19887 | 18.48 | 78.4121 | 20.799 | 1.8165 | 5.4253 | 0.28451 | 0.18074 | 28.501 | 79.1421 | 11.8008 | 1.5742 | 433.8467 | 30.0175 | 12.5941 | 320.6765 | 973.7028 | 747.9863 | 731.0982 | 722.2101 | 904.0422 | 876.063 | 295.3675 | 27.7515 | 59.1972 | 3348.1821 | 313.3284 | 1402.683 | 1346.1359 | 564.7853 | 7062.0635 | 37.7219 | 25.323 | 12.399 | 68.5042 | -9.5766 | 1.765 | 0.13453
216 | 17.6051 | 2.0147 | 4.9878 | 182.8% | 20.5377 | 14.5426 | 46.6701 | 22.0571 | 76.6% | 84.72% | 64.89% | 16.4904 | 17.6051 | 49.4178 | 15.8853 | 44.0126 | 129.1698 | 4.1667 | 6.6 | 2.6812 | 19887 | 18.48 | 78.455 | 20.8103 | 1.7447 | 5.2232 | 0.26711 | 0.1736 | 28.732 | 83.7727 | 11.6054 | 1.5387 | 451.9402 | 30.0885 | 12.5941 | 319.8201 | 946.561 | 727.3024 | 710.9214 | 702.2702 | 878.4784 | 851.8981 | 295.2071 | 27.1966 | 60.9281 | 3292.5058 | 317.3841 | 1370.9995 | 1348.594 | 564.481 | 6982.0891 | 45.35 | 30.2279 | 15.122 | 83.8198 | 59.1185 | 2.1106 | 0.1599
217 | 17.6047 | 1.8915 | 4.793 | 196.2% | 20.5559 | 14.8171 | 45.172 | 21.975 | 77.01% | 84.83% | 65.33% | 17.2992 | 17.6047 | 49.4188 | 15.885 | 44.0136 | -134.9266 | 4.1667 | 6.6 | 2.6812 | 19887 | 18.48 | 78.4983 | 20.8218 | 1.664 | 4.9935 | 0.24893 | 0.16557 | 28.9484 | 89.4908 | 11.4241 | 1.5035 | 474.1047 | 30.1589 | 12.5941 | 318.322 | 891.5738 | 685.2958 | 669.9194 | 661.7549 | 826.9132 | 802.7839 | 295.125 | 25.8097 | 61.3277 | 3240.6067 | 313.7411 | 1339.5513 | 1350.2688 | 563.8624 | 6895.1677 | -46.7814 | -31.0144 | -15.767 | -88.1452 | 1.3137 | -2.1703 | -0.16321
218 | 17.6213 | 1.7081 | 4.417 | 223.3% | 20.5881 | 15.3171 | 43.8847 | 22.056 | 77.42% | 84.82% | 65.67% | 18.9128 | 17.6213 | 49.3713 | 15.8988 | 43.9648 | -132.0413 | 4.1667 | 6.6 | 2.6812 | 19887 | 18.48 | 78.5579 | 20.8376 | 1.5232 | 4.5832 | 0.22171 | 0.15156 | 29.1434 | 101.0628 | 11.2698 | 1.4628 | 518.328 | 30.2402 | 12.5941 | 317.0347 | 838.6059 | 644.7577 | 630.3331 | 622.6422 | 777.4035 | 755.3597 | 295.206 | 24.4398 | 65.161 | 3196.3908 | 322.7329 | 1303.2803 | 1352.4726 | 563.2652 | 6827.7425 | -45.3333 | -29.8212 | -15.5122 | -86.708 | -62.2364 | -2.0952 | -0.1554
219 | 17.6206 | 1.6056 | 4.2238 | 239.7% | 20.6051 | 15.5785 | 42.6887 | 22.1911 | 77.74% | 84.92% | 66.01% | 19.8954 | 17.6206 | 49.3733 | 15.8983 | 43.9668 | 123.4389 | 4.1667 | 6.6 | 2.6812 | 19887 | 18.48 | 78.5921 | 20.8467 | 1.4486 | 4.3674 | 0.20652 | 0.14414 | 29.3041 | 108.0807 | 11.1391 | 1.4328 | 545.2584 | 30.3002 | 12.5941 | 315.8387 | 787.148 | 605.3391 | 591.8312 | 584.6028 | 729.3845 | 709.2319 | 295.3411 | 23.0667 | 65.4255 | 3158.8777 | 318.7596 | 1276.4885 | 1353.7579 | 562.6842 | 6759.06 | 41.9536 | 27.4829 | 14.4706 | 81.4853 | 2.5572 | 1.9359 | 0.1423
220 | 17.6065 | 1.5347 | 4.0826 | 252.5% | 20.6173 | 15.7673 | 41.9759 | 22.164 | 77.95% | 84.95% | 66.21% | 20.6632 | 17.6065 | 49.4138 | 15.8864 | 44.0086 | 45.9159 | 4.1667 | 6.6 | 2.6812 | 19887 | 18.48 | 78.6154 | 20.8529 | 1.3952 | 4.2121 | 0.19602 | 0.13882 | 29.4086 | 113.5788 | 11.0555 | 1.412 | 566.3005 | 30.3417 | 12.5941 | 315.1259 | 760.6072 | 585.026 | 571.9947 | 565.0037 | 704.5779 | 685.468 | 295.314 | 22.3684 | 66.4465 | 3134.9396 | 319.9619 | 1257.9313 | 1354.8946 | 562.3849 | 6718.9272 | 15.5129 | 10.1255 | 5.3874 | 30.403 | 51.9095 | 0.71471 | 0.052163
221 | 17.6151 | 1.4244 | 3.8781 | 273.5% | 20.6354 | 16.0451 | 40.1617 | 22.0555 | 78.37% | 85.11% | 66.7% | 21.9219 | 17.6151 | 49.3891 | 15.8936 | 43.9831 | 43.0512 | 4.1667 | 6.6 | 2.6812 | 19887 | 18.48 | 78.6525 | 20.8627 | 1.3157 | 3.9825 | 0.17968 | 0.13091 | 29.6233 | 122.5626 | 10.8803 | 1.3725 | 600.7977 | 30.4208 | 12.5941 | 313.3117 | 694.6194 | 534.5026 | 522.6525 | 516.2529 | 642.9438 | 626.3547 | 295.2055 | 20.5769 | 65.51 | 3084.7255 | 310.1635 | 1222.6386 | 1356.626 | 561.6405 | 6621.8809 | 14.335 | 9.3103 | 5.0247 | 28.7162 | -31.0465 | 0.6595 | 0.04754
222 | 17.6013 | 1.3165 | 3.629 | 300.4% | 20.6559 | 16.3686 | 38.9556 | 22.0598 | 78.64% | 85.15% | 66.96% | 23.5322 | 17.6013 | 49.4287 | 15.8821 | 44.0238 | 77.5095 | 4.1667 | 6.6 | 2.6812 | 19887 | 18.48 | 78.6859 | 20.8716 | 1.2262 | 3.7192 | 0.16363 | 0.12201 | 29.7441 | 134.161 | 10.7907 | 1.3412 | 644.9287 | 30.4835 | 12.5941 | 312.1056 | 647.8865 | 498.6774 | 487.654 | 481.6762 | 599.3916 | 584.4222 | 295.2098 | 19.2708 | 66.9031 | 3058.9621 | 310.6468 | 1194.6624 | 1358.143 | 561.1124 | 6569.7005 | 25.6054 | 16.5548 | 9.0506 | 51.9041 | 49.0524 | 1.1776 | 0.083636
223 | 17.6058 | 1.184 | 3.3257 | 339.1% | 20.6809 | 16.7632 | 37.7121 | 22.1108 | 79.04% | 85.18% | 67.33% | 25.8495 | 17.6058 | 49.4158 | 15.8859 | 44.0106 | -68.8836 | 4.1667 | 6.6 | 2.6812 | 19887 | 18.48 | 78.7271 | 20.8825 | 1.1169 | 3.3978 | 0.14391 | 0.11113 | 29.9269 | 150.8457 | 10.6542 | 1.295 | 708.4358 | 30.5759 | 12.5941 | 310.8621 | 597.9801 | 460.3883 | 450.2411 | 444.7157 | 552.9493 | 539.5947 | 295.2608 | 17.8957 | 69.4476 | 3019.8584 | 315.0525 | 1153.4515 | 1360.8888 | 560.5478 | 6497.1423 | -22.5045 | -14.4362 | -8.0683 | -46.3791 | -15.6434 | -1.0333 | -0.071768
224 | 17.6096 | 1.0271 | 2.9354 | 399.8% | 20.7123 | 17.2635 | 36.5153 | 21.9718 | 79.48% | 85.08% | 67.62% | 29.4802 | 17.6096 | 49.4049 | 15.889 | 43.9994 | -31.5618 | 4.1667 | 6.6 | 2.6812 | 19887 | 18.48 | 78.7741 | 20.895 | 0.9799 | 2.9927 | 0.12051 | 0.0975 | 30.1062 | 177.0611 | 10.5339 | 1.236 | 807.9397 | 30.6939 | 12.5941 | 309.6653 | 557.1539 | 429.0855 | 419.6593 | 414.5027 | 514.914 | 502.9535 | 295.1218 | 16.7738 | 75.9744 | 2985.4385 | 334.8931 | 1100.8417 | 1365.0173 | 560.0863 | 6439.0251 | -10.2191 | -6.4771 | -3.742 | -21.3427 | -12.9543 | -0.4681 | -0.031385
225 | 17.6096 | 0.92729 | 2.6931 | 447% | 20.732 | 17.5752 | 35.4076 | 22.3351 | 79.86% | 85.18% | 68.02% | 32.316 | 17.6096 | 49.4049 | 15.889 | 43.9994 | -22.9742 | 4.1667 | 6.6 | 2.6812 | 19887 | 18.48 | 78.8044 | 20.903 | 0.89425 | 2.7398 | 0.10564 | 0.088978 | 30.2673 | 197.523 | 10.4215 | 1.1872 | 885.6602 | 30.7913 | 12.5941 | 308.5576 | 500.6617 | 385.6436 | 377.1873 | 372.5493 | 462.5626 | 452.0566 | 295.4851 | 15.1537 | 76.1735 | 2953.1456 | 329.9521 | 1057.3828 | 1367.7838 | 559.4453 | 6359.0368 | -7.3462 | -4.6279 | -2.7183 | -15.628 | 0 | -0.3371 | -0.021945
226 | 17.6123 | 0.80476 | 2.3848 | 520.8% | 20.7567 | 17.9695 | 33.9801 | 22.189 | 80.37% | 85.19% | 68.46% | 36.7618 | 17.6123 | 49.397 | 15.8913 | 43.9913 | 51.6657 | 4.1667 | 6.6 | 2.6812 | 19887 | 18.48 | 78.8409 | 20.9127 | 0.78647 | 2.4206 | 0.08736 | 0.078254 | 30.4758 | 229.6311 | 10.2839 | 1.1164 | 1007.5014 | 30.9331 | 12.5941 | 307.1301 | 451.3137 | 347.7562 | 340.1604 | 335.9715 | 416.699 | 407.6894 | 295.339 | 13.7541 | 79.8556 | 2913.7706 | 338.4917 | 994.2089 | 1372.7081 | 558.8866 | 6271.6756 | 16.2936 | 10.1425 | 6.1511 | 35.3721 | -9.0201 | 0.74808 | 0.046405
227 | 17.6034 | 0.6905 | 2.1041 | 608.6% | 20.7794 | 18.3301 | 33.7795 | 22.2273 | 81.04% | 84.94% | 68.83% | 42.0678 | 17.6034 | 49.4227 | 15.8838 | 44.0177 | 45.9347 | 4.1667 | 6.6 | 2.6812 | 19887 | 18.48 | 78.8753 | 20.9218 | 0.68757 | 2.1283 | 0.070328 | 0.068414 | 30.755 | 267.931 | 10.0931 | 1.028 | 1152.9182 | 31.1099 | 12.5941 | 306.9295 | 442.1396 | 340.6996 | 333.261 | 329.1564 | 408.2011 | 399.4213 | 295.3773 | 13.598 | 91.284 | 2859.6277 | 379.4904 | 915.4828 | 1380.2957 | 558.7824 | 6198.5611 | 14.3173 | 8.7109 | 5.6064 | 31.6173 | 28.3091 | 0.65276 | 0.037991
228 | 17.6068 | 0.5855 | 1.8292 | 720.1% | 20.8013 | 18.6794 | 32.6686 | 22.0567 | 81.72% | 84.82% | 69.32% | 48.826 | 17.6068 | 49.4128 | 15.8867 | 44.0075 | 94.7396 | 4.1667 | 6.6 | 2.6812 | 19887 | 18.48 | 78.906 | 20.93 | 0.59263 | 1.8464 | 0.054647 | 0.058967 | 31.02 | 316.7759 | 9.9293 | 0.92673 | 1338.1354 | 31.3124 | 12.5941 | 305.8186 | 405.9595 | 312.9111 | 306.1009 | 302.3263 | 374.5995 | 366.8762 | 295.2067 | 12.5929 | 99.1227 | 2812.9693 | 404.5536 | 825.2826 | 1388.2612 | 558.3726 | 6101.1547 | 29.0653 | 17.3161 | 11.7492 | 65.6744 | -10.4933 | 1.3245 | 0.070638
229 | 17.592 | 0.50586 | 1.6214 | 830.9% | 20.8178 | 18.9435 | 32.0113 | 22.2349 | 82.42% | 84.75% | 69.85% | 55.5772 | 17.592 | 49.4554 | 15.8743 | 44.0513 | 2.8719 | 4.1667 | 6.6 | 2.6812 | 19887 | 18.48 | 78.9293 | 20.9362 | 0.5208 | 1.6331 | 0.042754 | 0.051819 | 31.2889 | 365.5671 | 9.7621 | 0.82506 | 1523.1602 | 31.5157 | 12.5941 | 305.1613 | 373.9266 | 288.2516 | 281.9856 | 278.5068 | 344.9726 | 337.9753 | 295.3849 | 11.6998 | 105.3753 | 2765.3485 | 424.2105 | 734.7152 | 1396.3659 | 558.0086 | 5995.7238 | 0.86585 | 0.50501 | 0.36084 | 2.0061 | 43.4143 | 0.039473 | 0.0019064
230 | 17.6065 | 0.44105 | 1.4598 | 941.8% | 20.8308 | 19.1505 | 31.0478 | 22.1379 | 83.2% | 84.78% | 70.54% | 62.3772 | 17.6065 | 49.4138 | 15.8864 | 44.0086 | -83.2515 | 4.1667 | 6.6 | 2.6812 | 19887 | 18.48 | 78.9487 | 20.9413 | 0.46414 | 1.4655 | 0.033088 | 0.046182 | 31.6092 | 414.6774 | 9.5503 | 0.71647 | 1709.5239 | 31.7329 | 12.5941 | 304.1978 | 340.6479 | 262.6609 | 256.9664 | 253.7931 | 314.1326 | 307.9931 | 295.2879 | 10.7676 | 108.9195 | 2705.1355 | 433.8653 | 637.9985 | 1405.0366 | 557.631 | 5859.3541 | -24.5286 | -13.9839 | -10.5447 | -58.7229 | -40.5057 | -1.1194 | -0.047989
231 | 17.602 | 0.37176 | 1.2648 | 1110% | 20.846 | 19.3953 | 30.7551 | 22.1204 | 84.08% | 84.43% | 70.99% | 72.7212 | 17.602 | 49.4267 | 15.8827 | 44.0218 | 22.9613 | 4.1667 | 6.6 | 2.6812 | 19887 | 18.48 | 78.9681 | 20.9465 | 0.39822 | 1.2687 | 0.022717 | 0.039623 | 31.9201 | 489.5032 | 9.3826 | 0.57334 | 1993.0126 | 32.0191 | 12.5941 | 303.9051 | 330.0875 | 254.536 | 249.0219 | 245.9458 | 304.3549 | 298.4725 | 295.2704 | 10.5364 | 124.5962 | 2657.5538 | 490.1731 | 510.5364 | 1417.4068 | 557.5111 | 5768.3138 | 6.66 | 3.6549 | 3.0051 | 16.3013 | 11.8815 | 0.30333 | 0.010592
232 | 17.6037 | 0.31575 | 1.0972 | 1302% | 20.8588 | 19.6038 | 30.4898 | 22.1837 | 84.94% | 84.08% | 71.41% | 84.5579 | 17.6037 | 49.4217 | 15.8841 | 44.0167 | 100.486 | 4.1667 | 6.6 | 2.6812 | 19887 | 18.48 | 78.9833 | 20.9505 | 0.34254 | 1.1017 | 0.014317 | 0.034083 | 32.1916 | 575.1854 | 9.2643 | 0.42007 | 2317.4131 | 32.3257 | 12.5941 | 303.6398 | 317.5028 | 244.843 | 239.5415 | 236.582 | 292.7268 | 287.1103 | 295.3337 | 10.2209 | 140.8301 | 2623.964 | 548.2582 | 374.0479 | 1430.6096 | 557.368 | 5685.2987 | 28.727 | 15.1367 | 13.5903 | 71.7591 | -4.3263 | 1.3107 | 0.033961
233 | 17.5899 | 0.28326 | 1.0168 | 1423% | 20.8653 | 19.7068 | 30.1352 | 22.076 | 85.75% | 83.94% | 71.98% | 92.1681 | 17.5899 | 49.4613 | 15.8726 | 44.0574 | 114.8462 | 4.1667 | 6.6 | 2.6812 | 19887 | 18.48 | 78.9931 | 20.9531 | 0.31429 | 1.0182 | 0.0094723 | 0.031272 | 32.5153 | 630.1703 | 9.0579 | 0.3029 | 2525.9788 | 32.56 | 12.5941 | 303.2852 | 308.0107 | 237.548 | 232.4105 | 229.5378 | 283.9208 | 278.565 | 295.226 | 10.0151 | 149.6957 | 2565.4208 | 579.8076 | 269.7122 | 1440.7022 | 557.2603 | 5572.6139 | 32.1815 | 16.3601 | 15.8214 | 82.6647 | 32.7201 | 1.4646 | 0.027987
234 | 17.5899 | 0.23524 | 0.8775 | 1680% | 20.8761 | 19.881 | 29.7191 | 22.2628 | 87.05% | 83.7% | 72.86% | 108.2676 | 17.5899 | 49.4613 | 15.8726 | 44.0574 | -91.8842 | 4.1667 | 6.6 | 2.6812 | 19887 | 18.48 | 79.0063 | 20.9566 | 0.2676 | 0.87854 | 0.0022771 | 0.026627 | 32.9559 | 746.6603 | 8.8346 | 0.08552 | 2967.2061 | 32.9948 | 12.5941 | 302.8691 | 284.9454 | 219.7708 | 215.0205 | 212.3622 | 262.6346 | 257.7224 | 295.4128 | 9.3906 | 164.0941 | 2502.039 | 630.1223 | 76.1484 | 1459.2514 | 556.9979 | 5398.0436 | -24.9407 | -11.9032 | -13.0375 | -66.9436 | 0 | -1.1429 | -0.0063221
235 | 17.601 | 0.19293 | 0.75655 | 1986% | 20.8854 | 20.0324 | 29.3878 | 22.1834 | 88.64% | 83.23% | 73.78% | 127.7075 | 17.601 | 49.4297 | 15.8818 | 44.0248 | -149.2951 | 4.1667 | 6.6 | 2.6812 | 19887 | 18.48 | 79.0181 | 20.9597 | 0.2269 | 0.75689 | -0.0040584 | 0.022577 | 33.5103 | 887.3044 | 8.5455 | -0.17976 | 3499.9795 | 33.5253 | 12.5941 | 302.5378 | 275.2732 | 212.3306 | 207.7458 | 205.1765 | 253.6763 | 249.0046 | 295.3334 | 9.2245 | 188.4019 | 2420.0815 | 718.1135 | -160.0603 | 1482.4241 | 556.8881 | 5215.0731 | -39.1505 | -16.9534 | -22.197 | -110.1447 | -20.868 | -1.7963 | 0.021592
236 | 17.6078 | 0.16406 | 0.65542 | 2316% | 20.8929 | 20.1555 | 29.1038 | 21.9533 | 89.89% | 82.53% | 74.19% | 148.8764 | 17.6078 | 49.4099 | 15.8876 | 44.0045 | -28.706 | 4.1667 | 6.6 | 2.6812 | 19887 | 18.48 | 79.0251 | 20.9616 | 0.19466 | 0.65919 | -0.0084131 | 0.019368 | 33.84 | 1040.6466 | 8.4705 | -0.43438 | 4080.1407 | 34.0346 | 12.5941 | 302.2538 | 273.1633 | 210.7277 | 206.1834 | 203.6322 | 251.6781 | 247.1337 | 295.1033 | 9.2438 | 219.293 | 2398.8255 | 830.8479 | -386.774 | 1504.8778 | 556.8645 | 5133.1785 | -7.4095 | -2.902 | -4.5076 | -21.2965 | -11.6076 | -0.34235 | 0.010032
237 | 17.6044 | 0.14021 | 0.60199 | 2568% | 20.8974 | 20.2253 | 28.5066 | 22.1955 | 91.63% | 82.86% | 75.93% | 165.3705 | 17.6044 | 49.4198 | 15.8847 | 44.0147 | -37.319 | 4.1667 | 6.6 | 2.6812 | 19887 | 18.48 | 79.0325 | 20.9635 | 0.17526 | 0.60227 | -0.01196 | 0.017438 | 34.5214 | 1159.8332 | 8.0404 | -0.68583 | 4532.1807 | 34.5375 | 12.5941 | 301.6566 | 241.0635 | 185.9798 | 181.9728 | 179.7204 | 222.0703 | 218.1158 | 295.3455 | 8.3219 | 215.7055 | 2276.8495 | 814.5253 | -610.6498 | 1526.1122 | 556.499 | 4787.3637 | -8.9837 | -3.1243 | -5.8595 | -28.3353 | 4.8062 | -0.42247 | 0.020592
238 | 17.6123 | 0.12197 | 0.54779 | 2857% | 20.9015 | 20.2927 | 28.3535 | 22.1855 | 93.11% | 82.52% | 76.83% | 184.3581 | 17.6123 | 49.397 | 15.8913 | 43.9913 | -66.0239 | 4.1667 | 6.6 | 2.6812 | 19887 | 18.48 | 79.0375 | 20.9649 | 0.15722 | 0.5482 | -0.014694 | 0.015643 | 35.0183 | 1297.2359 | 7.7971 | -0.93936 | 5052.5595 | 35.0445 | 12.5941 | 301.5035 | 235.5808 | 181.7566 | 177.8423 | 175.6406 | 217.0049 | 213.1653 | 295.3355 | 8.2496 | 235.7813 | 2207.9073 | 887.4347 | -836.3784 | 1548.3438 | 556.4367 | 4607.775 | -15.2976 | -4.5495 | -10.7481 | -50.7263 | -9.099 | -0.72481 | 0.049898
239 | 17.6123 | 0.10802 | 0.50847 | 3112% | 20.9046 | 20.3421 | 28.128 | 22.2325 | 94.51% | 82.4% | #DIV/0! | 201.3848 | 17.6123 | 49.397 | 15.8913 | 43.9913 | 0 | 4.1667 | 6.6 | 2.6812 | 19887 | 18.48 | 79.0414 | 20.9659 | 0.14393 | 0.50854 | -0.016782 | 0.014321 | 35.505 | 1420.4207 | 7.5428 | -1.1718 | 5519.198 | 35.5095 | 12.5941 | 301.278 | 225.1572 | 173.7215 | 169.9819 | 167.8772 | 207.3877 | 203.7443 | 295.3825 | 7.9942 | 246.7577 | 2135.8554 | 926.5476 | -1043.3677 | 1568.5529 | 556.318 | 4398.6581 | 0 | 0 | 0 | 0 | 0 | 0 | 0
240 | 17.6123 | 0.094879 | 0.46812 | 3417% | 20.9077 | 20.3921 | 27.8174 | 22.2666 | 96.07% | 82.34% | #DIV/0! | 221.9209 | 17.6123 | 49.397 | 15.8913 | 43.9913 | 0 | 4.1667 | 6.6 | 2.6812 | 19887 | 18.48 | 79.0449 | 20.9668 | 0.13062 | 0.46855 | -0.018755 | 0.012997 | 36.0188 | 1569.0449 | 7.3004 | -1.4431 | 6082.0135 | 36.052 | 12.5941 | 300.9674 | 211.9699 | 163.5571 | 160.0387 | 158.0567 | 195.2188 | 191.8269 | 295.4166 | 7.6349 | 256.6284 | 2067.1228 | 961.3027 | -1284.8536 | 1592.0862 | 556.168 | 4156.0894 | 0 | 0 | 0 | 0 | 0 | 0 | 0
241 | 17.6123 | 0.076725 | 0.41618 | 3917% | 20.9117 | 20.4571 | 27.882 | 22.1978 | 98.84% | 81.49% | #DIV/0! | 256.2124 | 17.6123 | 49.397 | 15.8913 | 43.9913 | 0 | 4.1667 | 6.6 | 2.6812 | 19887 | 18.48 | 79.05 | 20.9682 | 0.11314 | 0.41632 | -0.021474 | 0.011258 | 36.9682 | 1817.1577 | 6.8153 | -1.9075 | 7021.8147 | 36.9807 | 12.5941 | 301.032 | 217.0659 | 167.4894 | 163.8864 | 161.8567 | 199.9117 | 196.4389 | 295.3478 | 8.0245 | 304.3546 | 1929.8028 | 1136.5277 | -1698.3185 | 1633.271 | 556.226 | 3869.8882 | 0 | 0 | 0 | 0 | 0 | 0 | 0
242 | 17.6123 | 0.063046 | 0.37445 | 4426% | 20.9149 | 20.5089 | 27.7541 | 22.3254 | 101.6% | 81.15% | #DIV/0! | 291.7889 | 17.6123 | 49.397 | 15.8913 | 43.9913 | 0 | 4.1667 | 6.6 | 2.6812 | 19887 | 18.48 | 79.0536 | 20.9691 | 0.099353 | 0.37492 | -0.023527 | 0.0098856 | 37.8784 | 2074.6191 | 6.3775 | -2.3799 | 7996.8314 | 37.9256 | 12.5941 | 300.9041 | 207.3077 | 159.9599 | 156.5189 | 154.5804 | 190.9246 | 187.608 | 295.4754 | 7.8525 | 331.8558 | 1805.7886 | 1236.1535 | -2118.9281 | 1674.6663 | 556.1148 | 3493.5034 | 0 | 0 | 0 | 0 | 0 | 0 | 0
243 | 17.6123 | 0.049622 | 0.32053 | 5250% | 20.9187 | 20.5734 | 27.32 | 22.1231 | 105.3% | 80.39% | #DIV/0! | 350.5501 | 17.6123 | 49.397 | 15.8913 | 43.9913 | 0 | 4.1667 | 6.6 | 2.6812 | 19887 | 18.48 | 79.0565 | 20.9699 | 0.082702 | 0.32404 | -0.025563 | 0.0082288 | 38.9523 | 2500.1598 | 6.0303 | -3.1065 | 9607.2531 | 39.3789 | 12.5941 | 300.47 | 198.4096 | 153.1161 | 149.8277 | 147.971 | 182.6812 | 179.5894 | 295.2731 | 7.7285 | 382.8148 | 1707.4272 | 1421.5946 | -2765.8538 | 1738.5214 | 556.0138 | 3048.2466 | 0 | 0 | 0 | 0 | 0 | 0 | 0
244 | 17.6123 | 0.041892 | 0.30185 | 5661% | 20.9203 | 20.5975 | 27.238 | 22.4193 | 107.9% | 80.63% | #DIV/0! | 381.0426 | 17.6123 | 49.397 | 15.8913 | 43.9913 | 0 | 4.1667 | 6.6 | 2.6812 | 19887 | 18.48 | 79.0588 | 20.9705 | 0.076086 | 0.30451 | -0.026715 | 0.0075706 | 39.8713 | 2720.7341 | 5.5336 | -3.5288 | 10442.9383 | 40.2234 | 12.5941 | 300.388 | 183.9838 | 141.9766 | 138.9258 | 137.2045 | 169.4142 | 166.5214 | 295.5693 | 7.3357 | 386.2807 | 1566.7323 | 1432.8181 | -3141.7644 | 1775.2804 | 555.8493 | 2582.532 | 0 | 0 | 0 | 0 | 0 | 0 | 0
245 | 17.6123 | 0.028603 | 0.25366 | 6916% | 20.9238 | 20.6558 | 26.9282 | 22.1232 | 114.5% | 79.29% | #DIV/0! | 476.474 | 17.6123 | 49.397 | 15.8913 | 43.9913 | 0 | 4.1667 | 6.6 | 2.6812 | 19887 | 18.48 | 79.0619 | 20.9713 | 0.060849 | 0.25825 | -0.028722 | 0.0060545 | 41.8957 | 3411.6431 | 4.7243 | -4.7439 | 13058.3532 | 42.6536 | 12.5941 | 300.0782 | 183.4163 | 141.5582 | 138.521 | 136.8037 | 168.8489 | 166.0376 | 295.2732 | 7.6844 | 482.9459 | 1337.5877 | 1786.4314 | -4223.6202 | 1882.5203 | 555.8432 | 1829.3926 | 0 | 0 | 0 | 0 | 0 | 0 | 0
246 | 17.6123 | 0.023226 | 0.23375 | 7606% | 20.9252 | 20.6799 | 26.8962 | 22.1439 | 118.3% | 78.7% | #DIV/0! | 531.145 | 17.6123 | 49.397 | 15.8913 | 43.9913 | 0 | 4.1667 | 6.6 | 2.6812 | 19887 | 18.48 | 79.0632 | 20.9717 | 0.054587 | 0.23921 | -0.029535 | 0.0054314 | 43.0375 | 3807.4647 | 4.2763 | -5.4378 | 14556.6769 | 44.0414 | 12.5941 | 300.0462 | 181.4042 | 140.0056 | 137.0018 | 135.3034 | 166.9959 | 164.2168 | 295.2939 | 7.8072 | 533.0665 | 1210.7484 | 1969.568 | -4841.3934 | 1943.6894 | 555.8202 | 1379.3064 | 0 | 0 | 0 | 0 | 0 | 0 | 0
247 | 17.6123 | 0.023263 | 0.23378 | 7604% | 20.9252 | 20.6798 | 26.6928 | 22.3574 | 118.2% | 79.64% | #DIV/0! | 530.9758 | 17.6123 | 49.397 | 15.8913 | 43.9913 | 0 | 4.1667 | 6.6 | 2.6812 | 19887 | 18.48 | 79.0631 | 20.9717 | 0.054604 | 0.23925 | -0.029529 | 0.0054331 | 43.0295 | 3806.2434 | 4.2817 | -5.4351 | 14552.0418 | 44.036 | 12.5941 | 299.8428 | 165.4911 | 127.7238 | 124.9834 | 123.434 | 152.3473 | 149.8109 | 295.5074 | 7.121 | 486.1478 | 1212.2178 | 1796.2167 | -4838.8959 | 1942.8154 | 555.6388 | 1161.2616 | 0 | 0 | 0 | 0 | 0 | 0 | 0
248 | 17.6123 | 0.020702 | 0.22708 | 7892% | 20.9258 | 20.6883 | 26.9201 | 22.048 | 120.1% | 78.17% | #DIV/0! | 554.4956 | 17.6123 | 49.397 | 15.8913 | 43.9913 | 0 | 4.1667 | 6.6 | 2.6812 | 19887 | 18.48 | 79.0639 | 20.9719 | 0.052289 | 0.23238 | -0.029912 | 0.0052027 | 43.6462 | 3976.4419 | 3.9792 | -5.7493 | 15196.6294 | 44.6644 | 12.5941 | 300.0701 | 185.9734 | 143.5344 | 140.4555 | 138.7141 | 171.197 | 168.3567 | 295.198 | 8.117 | 570.7563 | 1126.6342 | 2107.9873 | -5118.7325 | 1971.3673 | 555.8724 | 1222.002 | 0 | 0 | 0 | 0 | 0 | 0 | 0
249 | 17.6123 | 0.018154 | 0.20778 | 8664% | 20.927 | 20.7102 | 26.7986 | 22.0892 | 123.5% | 77.67% | #DIV/0! | 617.546 | 17.6123 | 49.397 | 15.8913 | 43.9913 | 0 | 4.1667 | 6.6 | 2.6812 | 19887 | 18.48 | 79.0639 | 20.9719 | 0.04695 | 0.21556 | -0.030314 | 0.0046715 | 44.4789 | 4433.264 | 3.8862 | -6.489 | 16924.6019 | 46.1439 | 12.5941 | 299.9486 | 179.7589 | 138.7406 | 135.7651 | 134.0817 | 165.4707 | 162.7347 | 295.2392 | 7.9955 | 615.0736 | 1100.2815 | 2269.2799 | -5777.3074 | 2036.4084 | 555.8016 | 807.533 | 0 | 0 | 0 | 0 | 0 | 0 | 0
250 | 17.6123 | 0.015777 | 0.20788 | 8754% | 20.9272 | 20.7114 | 26.6321 | 22.0692 | 124.9% | 78.07% | #DIV/0! | 625.9714 | 17.6123 | 49.397 | 15.8913 | 43.9913 | 0 | 4.1667 | 6.6 | 2.6812 | 19887 | 18.48 | 79.065 | 20.9721 | 0.046319 | 0.21417 | -0.030658 | 0.0046087 | 45.105 | 4493.9558 | 3.4233 | -6.6522 | 17155.5127 | 46.4702 | 12.5941 | 299.7821 | 174.1536 | 134.42 | 131.5385 | 129.9073 | 160.2985 | 157.669 | 295.2192 | 7.8552 | 604.0776 | 969.2066 | 2228.6266 | -5922.5591 | 2050.5761 | 555.7378 | 493.5208 | 0 | 0 | 0 | 0 | 0 | 0 | 0
251 | 17.6123 | 0.012936 | 0.20148 | 9136% | 20.9277 | 20.7197 | 26.3945 | 22.0627 | 127.6% | 78.39% | #DIV/0! | 658.9767 | 17.6123 | 49.397 | 15.8913 | 43.9913 | 0 | 4.1667 | 6.6 | 2.6812 | 19887 | 18.48 | 79.0659 | 20.9724 | 0.043999 | 0.20736 | -0.031081 | 0.0043779 | 46.0206 | 4732.7606 | 2.9548 | -7.0994 | 18060.0616 | 47.3646 | 12.5941 | 299.5445 | 165.3166 | 127.6063 | 124.8726 | 123.3237 | 152.1491 | 149.6794 | 295.2127 | 7.608 | 603.9302 | 836.5615 | 2227.2337 | -6320.6322 | 2089.6628 | 555.6371 | 0.0010201 | 0 | 0 | 0 | 0 | 0 | 0 | 0
252 | 17.6123 | 0.010376 | 0.1959 | 9500% | 20.9281 | 20.7271 | 26.5353 | 22.1782 | 130.2% | 78.07% | #DIV/0! | 691.0964 | 17.6123 | 49.397 | 15.8913 | 43.9913 | 0 | 4.1667 | 6.6 | 2.6812 | 19887 | 18.48 | 79.0667 | 20.9726 | 0.041955 | 0.20137 | -0.031461 | 0.0041745 | 46.9271 | 4965.148 | 2.4855 | -7.5365 | 18940.3425 | 48.2388 | 12.5941 | 299.6853 | 166.2979 | 128.3563 | 125.6047 | 124.0471 | 153.0686 | 150.5563 | 295.3282 | 7.8039 | 637.3079 | 703.6834 | 2349.4943 | -6709.7987 | 2128.2742 | 555.6482 | -327.5869 | 0 | 0 | 0 | 0 | 0 | 0 | 0
253 | 17.6123 | 0.005328 | 0.18797 | 10144% | 20.9289 | 20.7383 | 26.5411 | 22.0441 | 135.5% | 77.32% | #DIV/0! | 749.9612 | 17.6123 | 49.397 | 15.8913 | 43.9913 | 0 | 4.1667 | 6.6 | 2.6812 | 19887 | 18.48 | 79.0684 | 20.9731 | 0.038663 | 0.192 | -0.032206 | 0.0038469 | 48.8629 | 5390.8478 | 1.385 | -8.3719 | 20553.6043 | 49.9096 | 12.5941 | 299.6911 | 171.6299 | 132.4756 | 129.6367 | 128.0289 | 157.968 | 155.3896 | 295.1941 | 8.3863 | 714.1559 | 392.1261 | 2631.4545 | -7453.595 | 2202.2295 | 555.7091 | -949.5335 | 0 | 0 | 0 | 0 | 0 | 0 | 0
254 | 17.6123 | 0.005328 | 0.17398 | 10944% | 20.9297 | 20.7531 | 26.2647 | 22.179 | 138.9% | 77.69% | #DIV/0! | 821.4102 | 17.6123 | 49.397 | 15.8913 | 43.9913 | 0 | 4.1667 | 6.6 | 2.6812 | 19887 | 18.48 | 79.0676 | 20.9728 | 0.035299 | 0.18095 | -0.03223 | 0.0035123 | 49.5353 | 5908.7072 | 1.517 | -9.1763 | 22511.7503 | 51.5183 | 12.5941 | 299.4147 | 155.9263 | 120.3584 | 117.78 | 116.3191 | 143.5059 | 141.1779 | 295.329 | 7.7239 | 711.1625 | 429.4705 | 2618.5463 | -8169.6135 | 2272.4829 | 555.5301 | -1574.6974 | 0 | 0 | 0 | 0 | 0 | 0 | 0
255 | 17.6123 | 0.0053158 | 0.18096 | 10531% | 20.9293 | 20.7457 | 26.2366 | 22.222 | 137.1% | 78.29% | #DIV/0! | 784.21 | 17.6123 | 49.397 | 15.8913 | 43.9913 | 0 | 4.1667 | 6.6 | 2.6812 | 19887 | 18.48 | 79.068 | 20.973 | 0.036974 | 0.18645 | -0.03222 | 0.0036789 | 49.189 | 5639.0791 | 1.4449 | -8.7579 | 21492.2339 | 50.6817 | 12.5941 | 299.3866 | 153.2121 | 118.2629 | 115.7293 | 114.2938 | 141.0087 | 138.7197 | 295.372 | 7.5364 | 666.8937 | 409.0772 | 2456.4296 | -7797.1522 | 2235.4531 | 555.4991 | -1466.2632 | 0 | 0 | 0 | 0 | 0 | 0 | 0
256 | 17.6123 | 0.0026213 | 0.18096 | 10687% | 20.9295 | 20.7472 | 26.376 | 22.2108 | 139.5% | 77.9% | #DIV/0! | 800.2469 | 17.6123 | 49.397 | 15.8913 | 43.9913 | 0 | 4.1667 | 6.6 | 2.6812 | 19887 | 18.48 | 79.0692 | 20.9733 | 0.036234 | 0.18479 | -0.03261 | 0.0036052 | 50.1942 | 5754.7268 | 0.72709 | -9.0452 | 21931.7453 | 51.2563 | 12.5941 | 299.526 | 158.9694 | 122.7033 | 120.0738 | 118.5846 | 146.3153 | 143.927 | 295.3608 | 7.9793 | 706.1242 | 205.8491 | 2600.7671 | -8052.9752 | 2261.0636 | 555.5647 | -1715.6273 | 0 | 0 | 0 | 0 | 0 | 0 | 0
257 | 17.6123 | 0.00028042 | 0.16746 | 11705% | 20.9304 | 20.7628 | 26.0759 | 22.1001 | 145.7% | 77.69% | #DIV/0! | 896.4793 | 17.6123 | 49.397 | 15.8913 | 43.9913 | 0 | 4.1667 | 6.6 | 2.6812 | 19887 | 18.48 | 79.0695 | 20.9733 | 0.032344 | 0.17268 | -0.032972 | 0.0032182 | 52.0343 | 6451.5729 | 0.087135 | -10.2454 | 24569.1107 | 53.6566 | 12.5941 | 299.2259 | 151.7184 | 117.1175 | 114.6103 | 113.1883 | 139.6176 | 137.3789 | 295.2501 | 7.8946 | 755.5919 | 24.6686 | 2780.9348 | -9121.4201 | 2366.5982 | 555.4822 | -2630.2499 | 0 | 0 | 0 | 0 | 0 | 0 | 0
258 | 17.6123 | -2.4385e-05 | 0.16039 | 12248% | 20.9308 | 20.7704 | 64.7923 | 25.6758 | 148.6% | -35.79% | #DIV/0! | 948.8018 | 17.6123 | 49.397 | 15.8913 | 43.9913 | 0 | 4.1667 | 6.6 | 2.6812 | 19887 | 18.48 | 79.0692 | 20.9733 | 0.03056 | 0.16691 | -0.033028 | 0.0030408 | 52.7459 | 6830.6539 | -0.0080192 | -10.8618 | 26003.0734 | 54.8895 | 12.5941 | 337.9423 | 1516.6712 | 1159.7061 | 1132.2265 | 1118.7325 | 1419.9504 | 1356.3189 | 298.8258 | 79.9982 | 7921.5509 | -2.2785 | 29090.4825 | -9684.1432 | 2487.8833 | 570.8337 | 30464.327 | 0 | 0 | 0 | 0 | 0 | 0 | 0
259 | 17.6123 | 6.0961e-05 | 0.16027 | 12251% | 20.9308 | 20.7705 | 55.2128 | 25.5922 | 148.6% | -5.202% | #DIV/0! | 948.9832 | 17.6123 | 49.397 | 15.8913 | 43.9913 | 0 | 4.1667 | 6.6 | 2.6812 | 19887 | 18.48 | 79.0692 | 20.9733 | 0.030555 | 0.16686 | -0.033016 | 0.0030402 | 52.7159 | 6831.9904 | 0.020052 | -10.8599 | 26008.0444 | 54.8856 | 12.5941 | 328.3628 | 1144.3346 | 876.8884 | 856.5663 | 846.2622 | 1067.2296 | 1026.2438 | 298.7422 | 60.3246 | 5990.893 | 5.6917 | 22009.6256 | -9678.6018 | 2469.5929 | 566.6767 | 21424.2029 | 0 | 0 | 0 | 0 | 0 | 0 | 0
260 | 17.6123 | 0.0026335 | 0.18803 | 10286% | 20.929 | 20.7397 | 82.999 | 25.6435 | 137.7% | -70.91% | -97.61% | 764.32 | 17.6123 | 49.397 | 15.8913 | 43.9913 | -1780.4739 | 4.1667 | 6.6 | 2.6812 | 19887 | 18.48 | 79.0696 | 20.9734 | 0.037937 | 0.19038 | -0.032597 | 0.0037747 | 49.8138 | 5494.3588 | 0.69768 | -8.6355 | 20947.1237 | 50.4368 | 12.5941 | 356.149 | 2238.9669 | 1705.135 | 1663.0703 | 1643.5972 | 2111.2204 | 1991.7028 | 298.7935 | 111.5315 | 9368.6234 | 198.5975 | 34428.6331 | -7705.1462 | 2318.1093 | 578.8359 | 39299.1845 | -3518.4377 | 670.5251 | -4188.9629 | 1737.9639 | 0 | -1.749 | 12.3701
261 | 17.8261 | 1.2158 | 6.8226 | 146.3% | 20.4782 | 13.0476 | 105.3233 | 25.1699 | 87.62% | 81.17% | 71.13% | 14.7176 | 17.8261 | 48.7827 | 16.0704 | 43.3602 | 25.8316 | 4.1667 | 6.6 | 2.6812 | 19887 | 18.48 | 78.9139 | 20.9321 | 1.9663 | 6.1799 | 0.1544 | 0.19565 | 34.8725 | 66.6903 | 6.2143 | 0.78919 | 403.3525 | 31.5875 | 12.5941 | 378.4733 | 3154.3166 | 2390.7809 | 2329.0188 | 2302.3308 | 2999.4369 | 2788.3651 | 298.3199 | 109.999 | 159.4418 | 1773.0827 | 928.651 | 704.8672 | 1476.9461 | 588.8691 | 5741.8569 | 7.4582 | 3.1968 | 4.2614 | 18.3734 | -440.684 | 0.22601 | 0.016401
262 | 17.6092 | 1.5347 | 6.0889 | 159.7% | 20.502 | 13.6457 | 117.067 | 25.4203 | 83.53% | 78.86% | 65.87% | 15.3775 | 17.6092 | 49.4059 | 15.8887 | 44.0004 | 5461.2235 | 4.1667 | 6.6 | 2.6812 | 19887 | 18.48 | 78.7307 | 20.8835 | 1.8775 | 5.7971 | 0.19939 | 0.18681 | 32.5936 | 73.0442 | 8.2151 | 1.0673 | 421.4385 | 31.0312 | 12.5941 | 390.217 | 3622.5573 | 2738.5449 | 2666.058 | 2635.8729 | 3460.3085 | 3191.3255 | 298.5703 | 118.0722 | 200.035 | 2346.7218 | 1110.8583 | 953.7707 | 1463.4414 | 593.9441 | 6786.8435 | 1863.7537 | 899.3273 | 964.4264 | 3597.4699 | 594.9077 | 63.1673 | 4.6896
263 | 17.172 | 1.8704 | 5.9353 | 153.7% | 20.4915 | 13.621 | 123.3711 | 25.0981 | 80.39% | 77.71% | 62.48% | 14.9075 | 17.172 | 50.6622 | 15.5212 | 45.2959 | 3750.1205 | 4.1667 | 6.6 | 2.6812 | 19887 | 18.48 | 78.5733 | 20.8417 | 1.9328 | 5.8828 | 0.24779 | 0.19232 | 30.8621 | 70.8255 | 9.7256 | 1.2884 | 408.5594 | 30.589 | 12.5941 | 396.5211 | 3892.9997 | 2939.1927 | 2860.4655 | 2828.2743 | 3726.9561 | 3423.7404 | 298.2481 | 120.146 | 208.1698 | 2780.0833 | 1155.5179 | 1151.71 | 1449.6946 | 596.8711 | 7462.1927 | 1407.1565 | 735.2715 | 671.885 | 2342.964 | 1433.213 | 51.3509 | 3.8874
264 | 17.1606 | 2.0337 | 6.8026 | 124.1% | 20.4323 | 12.6128 | 129.2792 | 25.202 | 81.08% | 78.39% | 63.56% | 13.176 | 17.1606 | 50.6949 | 15.5116 | 45.3296 | 3579.9992 | 4.1667 | 6.6 | 2.6812 | 19887 | 18.48 | 78.5508 | 20.8358 | 2.1862 | 6.6687 | 0.27292 | 0.21753 | 31.2724 | 57.9823 | 9.349 | 1.2546 | 361.1054 | 30.6566 | 12.5941 | 402.4292 | 4132.0011 | 3115.6032 | 3031.1625 | 2997.2577 | 3964.5978 | 3627.7368 | 298.352 | 129.2175 | 180.65 | 2674.0534 | 1082.3259 | 1121.7784 | 1459.1539 | 599.4403 | 7246.6194 | 1304.5151 | 677.3167 | 627.1984 | 2275.4841 | 36.0236 | 47.1237 | 3.6136
265 | 16.7457 | 1.977 | 8.1288 | 95.95% | 20.3594 | 11.2421 | 134.294 | 25.1766 | 83.82% | 79.59% | 66.71% | 11.5861 | 16.7457 | 51.8869 | 15.1611 | 46.5648 | 7180.4309 | 4.1667 | 6.6 | 2.6812 | 19887 | 18.48 | 78.6521 | 20.8626 | 2.4894 | 7.6813 | 0.26693 | 0.2477 | 32.817 | 45.3863 | 7.9814 | 1.0776 | 317.5308 | 31.0106 | 12.5941 | 407.444 | 4339.9998 | 3268.9355 | 3179.4799 | 3144.0966 | 4171.8394 | 3804.9724 | 298.3266 | 142.426 | 148.3648 | 2284.0517 | 998.3475 | 963.746 | 1481.499 | 601.6724 | 6620.1074 | 2390.2662 | 1161.8675 | 1228.3987 | 4790.1647 | 1127.7534 | 80.6896 | 6.2254
266 | 16.3078 | 1.5127 | 9.8255 | 74.65% | 20.2886 | 9.7067 | 139.7922 | 24.7296 | 88.9% | 80.87% | 71.89% | 10.4536 | 16.3078 | 53.1452 | 14.7895 | 47.8748 | 3707.2726 | 4.1667 | 6.6 | 2.6812 | 19887 | 18.48 | 78.9551 | 20.943 | 2.7698 | 8.7353 | 0.20248 | 0.27559 | 35.6524 | 35.2214 | 5.4889 | 0.73472 | 286.4931 | 31.6964 | 12.5941 | 412.9422 | 4584.8886 | 3449.6563 | 3354.3388 | 3317.2019 | 4415.4122 | 4013.9397 | 297.8796 | 163.4624 | 121.5018 | 1571.7301 | 950.3556 | 657.2585 | 1520.886 | 604.3042 | 5589.4987 | 1041.9769 | 411.4836 | 630.4934 | 2665.2956 | 820.3847 | 28.6502 | 2.1914
267 | 16.3064 | 0.93613 | 11.7301 | 56.34% | 20.2123 | 8.0141 | 145.7603 | 24.5227 | 93.85% | 81.95% | 76.9% | 9.4772 | 16.3064 | 53.1492 | 14.7883 | 47.8789 | 4505.9353 | 4.1667 | 6.6 | 2.6812 | 19887 | 18.48 | 79.3197 | 21.0397 | 3.0692 | 9.8842 | 0.12211 | 0.30539 | 38.4108 | 26.2424 | 3.0654 | 0.39987 | 259.7354 | 32.3661 | 12.5941 | 418.9103 | 4841.0711 | 3637.9301 | 3536.3098 | 3497.3895 | 4671.9289 | 4231.3441 | 297.6727 | 185.9494 | 95.468 | 878.3213 | 908.3958 | 357.8133 | 1560.0568 | 607.0422 | 4593.0469 | 1040.6784 | 277.1998 | 763.4786 | 3465.2568 | 1.432 | 19.4472 | 1.4496
268 | 15.7765 | 0.51368 | 14.1202 | 35.32% | 20.0992 | 5.7222 | 151.723 | 24.7333 | 97.09% | 82.9% | 80.49% | 8.2792 | 15.7765 | 54.6716 | 14.3363 | 49.4719 | 8239.1081 | 4.1667 | 6.6 | 2.6812 | 19887 | 18.48 | 79.6439 | 21.1257 | 3.5277 | 11.5116 | 0.064902 | 0.35101 | 40.2277 | 16.3024 | 1.4634 | 0.1849 | 226.9019 | 32.796 | 12.5941 | 424.873 | 5082.1262 | 3814.0619 | 3706.2875 | 3665.7558 | 4915.5424 | 4434.3373 | 297.8833 | 204.4422 | 62.1782 | 419.57 | 831.7668 | 165.5001 | 1587.4371 | 609.5988 | 3880.4932 | 1607.6735 | 239.7683 | 1367.9052 | 6631.4346 | 261.5796 | 16.9764 | 1.2257
269 | 15.3372 | 0.68671 | 14.6156 | 29.41% | 20.0608 | 5.1019 | 152.1287 | 25.0246 | 96.24% | 83.02% | 79.9% | 7.901 | 15.3372 | 55.9338 | 13.9597 | 50.7992 | 3659.5156 | 4.1667 | 6.6 | 2.6812 | 19887 | 18.48 | 79.5958 | 21.1129 | 3.6943 | 12.0097 | 0.090814 | 0.36759 | 39.7608 | 13.8793 | 1.8682 | 0.24706 | 216.5356 | 32.6717 | 12.5941 | 425.2787 | 5087.9865 | 3817.8946 | 3709.8725 | 3669.3309 | 4922.4487 | 4438.5823 | 298.1746 | 202.3026 | 52.9899 | 535.6054 | 794.5408 | 221.1338 | 1581.5589 | 609.6522 | 3997.7835 | 735.654 | 137.7524 | 597.9016 | 2923.8616 | 281.9266 | 9.6255 | 0.72739
270 | 15.3472 | 0.74584 | 14.7013 | 28.19% | 20.0525 | 4.9783 | 152.6866 | 25.4558 | 95.94% | 83.03% | 79.66% | 7.8209 | 15.3472 | 55.9051 | 13.9683 | 50.769 | 7600.7742 | 4.1667 | 6.6 | 2.6812 | 19887 | 18.48 | 79.5746 | 21.1073 | 3.7312 | 12.1139 | 0.099529 | 0.37125 | 39.599 | 13.4094 | 2.009 | 0.26809 | 214.34 | 32.6296 | 12.5941 | 425.8366 | 5094.8802 | 3822.2645 | 3713.9209 | 3673.3766 | 4930.8763 | 4443.363 | 298.6058 | 201.752 | 51.2544 | 575.9892 | 787.3516 | 239.9636 | 1579.6784 | 609.7124 | 4045.7017 | 1546.2596 | 308.4983 | 1237.7613 | 6054.5146 | -6.9239 | 21.4992 | 1.6394
271 | 14.4513 | 0.51383 | 14.8822 | 28.62% | 20.0554 | 4.9163 | 152.4945 | 25.2059 | 97.22% | 83.17% | 80.86% | 7.8747 | 14.4513 | 58.4791 | 13.1953 | 53.4933 | 7653.4326 | 4.1667 | 6.6 | 2.6812 | 19887 | 18.48 | 79.6876 | 21.1373 | 3.7109 | 12.1137 | 0.066204 | 0.36924 | 40.3052 | 13.3148 | 1.3916 | 0.1793 | 215.8164 | 32.8072 | 12.5941 | 425.6445 | 5096.3822 | 3823.7501 | 3715.4529 | 3674.8733 | 4931.5442 | 4445.2239 | 298.3559 | 205.4105 | 50.9123 | 398.9789 | 793.0978 | 160.4882 | 1588.3366 | 609.7359 | 3806.9603 | 1465.0935 | 212.9783 | 1252.1152 | 6188.3391 | 427.7737 | 14.9953 | 1.104
272 | 14.4551 | 0.22724 | 14.9426 | 30.54% | 20.0684 | 5.0123 | 153.1977 | 25.909 | 98.8% | 83.29% | 82.3% | 8.0265 | 14.4551 | 58.4682 | 13.1986 | 53.4818 | 3584.7046 | 4.1667 | 6.6 | 2.6812 | 19887 | 18.48 | 79.8179 | 21.1719 | 3.6467 | 11.9846 | 0.024766 | 0.36285 | 41.1815 | 13.8137 | 0.62626 | 0.068255 | 219.9774 | 33.0293 | 12.5941 | 426.3477 | 5098.9813 | 3824.5584 | 3715.9568 | 3675.4308 | 4936.5596 | 4445.7373 | 299.059 | 209.9838 | 52.8315 | 179.5554 | 808.5118 | 61.0943 | 1599.1058 | 609.7423 | 3520.825 | 634.6416 | 42.8977 | 591.7439 | 2950.063 | -0.78113 | 3.1608 | 0.19685
273 | 14.0361 | 0.1219 | 14.9696 | 31.21% | 20.0729 | 5.0424 | 153.2946 | 25.6286 | 99.4% | 83.32% | 82.82% | 8.0811 | 14.0361 | 59.6721 | 12.8348 | 54.7639 | 3691.796 | 4.1667 | 6.6 | 2.6812 | 19887 | 18.48 | 79.8661 | 21.1846 | 3.6243 | 11.941 | 0.009543 | 0.36061 | 41.5116 | 13.9827 | 0.33803 | 0.026463 | 221.473 | 33.1129 | 12.5941 | 426.4446 | 5113.7571 | 3835.7904 | 3726.9066 | 3686.2535 | 4950.5378 | 4458.8493 | 298.7786 | 212.28 | 53.6349 | 96.9191 | 816.4055 | 23.6874 | 1603.5867 | 609.9075 | 3416.421 | 634.2198 | 22.131 | 612.0888 | 3057.5762 | 43.3694 | 1.757 | 0.078601
274 | 14.0275 | 0.089807 | 14.9288 | 31.85% | 20.0771 | 5.1034 | 152.7331 | 25.2446 | 99.58% | 83.33% | 82.98% | 8.1241 | 14.0275 | 59.6969 | 12.8273 | 54.7903 | 4166.5523 | 4.1667 | 6.6 | 2.6812 | 19887 | 18.48 | 79.878 | 21.1878 | 3.6056 | 11.8889 | 0.0048231 | 0.35876 | 41.6123 | 14.2251 | 0.25033 | 0.013444 | 222.6503 | 33.1389 | 12.5941 | 425.8831 | 5104.8978 | 3829.9138 | 3721.3865 | 3680.7537 | 4940.2781 | 4452.3053 | 298.3946 | 212.4264 | 54.4811 | 71.7725 | 819.521 | 12.0336 | 1604.6308 | 609.825 | 3384.6903 | 709.1311 | 17.3492 | 691.7818 | 3457.4213 | 0.62004 | 1.4685 | 0.045066
275 | 13.5554 | 0.071044 | 15.0367 | 31.07% | 20.072 | 4.9998 | 152.224 | 24.9733 | 99.69% | 83.38% | 83.13% | 8.079 | 13.5554 | 61.0531 | 12.4158 | 56.2408 | 4101.075 | 4.1667 | 6.6 | 2.6812 | 19887 | 18.48 | 79.8925 | 21.1916 | 3.6264 | 11.9626 | 0.0022848 | 0.36083 | 41.6728 | 13.8564 | 0.19689 | 0.0063322 | 221.4145 | 33.1532 | 12.5941 | 425.374 | 5093.9362 | 3822.3233 | 3714.1672 | 3673.5805 | 4928.2829 | 4443.7177 | 298.1233 | 212.2787 | 52.9636 | 56.45 | 813.3838 | 5.6679 | 1605.0348 | 609.7169 | 3355.4957 | 691.9666 | 12.6526 | 679.3139 | 3409.1084 | 25.2499 | 1.1369 | 0.020893
276 | 13.5544 | 0.054987 | 15.1837 | 29.95% | 20.0645 | 4.8533 | 140.1215 | 22.3621 | 99.78% | 83.93% | 83.75% | 8.0123 | 13.5544 | 61.0561 | 12.4149 | 56.244 | 4373.7252 | 4.1667 | 6.6 | 2.6812 | 19887 | 18.48 | 79.908 | 21.1958 | 3.6573 | 12.0688 | 0.00020453 | 0.3639 | 41.7244 | 13.3369 | 0.1511 | 0.00056204 | 219.5856 | 33.1647 | 12.5941 | 413.2715 | 4688.8695 | 3529.4295 | 3432.2859 | 3394.2067 | 4512.1808 | 4107.3346 | 295.5121 | 195.6402 | 47.0715 | 43.2795 | 745.319 | 0.50284 | 1594.4375 | 605.4804 | 3231.7309 | 710.7509 | 9.5144 | 701.2365 | 3662.9743 | 0.039055 | 0.93049 | 0.0019777
277 | 13.0531 | 0.057925 | 15.1836 | 29.92% | 20.0643 | 4.8518 | 111.0947 | 22.3068 | 99.77% | 85.41% | 85.21% | 8.0104 | 13.0531 | 62.4964 | 11.9759 | 57.7911 | 4487.9355 | 4.1667 | 6.6 | 2.6812 | 19887 | 18.48 | 79.9067 | 21.1954 | 3.6581 | 12.0705 | 0.00063032 | 0.36398 | 41.7152 | 13.3296 | 0.15914 | 0.0017317 | 219.5345 | 33.1624 | 12.5941 | 384.2447 | 3497.8578 | 2649.4884 | 2580.6341 | 2551.1485 | 3329.7797 | 3089.476 | 295.4568 | 145.9137 | 35.3167 | 45.4468 | 560.0651 | 1.5473 | 1560.5704 | 592.6614 | 2941.5213 | 663.8185 | 10.5113 | 653.3072 | 3824.117 | 20.4455 | 1.0056 | 0.0062528
278 | 13.039 | 0.086979 | 15.0834 | 30.53% | 20.0684 | 4.9415 | 92.6688 | 22.4877 | 99.6% | 86.32% | 85.98% | 8.0439 | 13.039 | 62.5369 | 11.9635 | 57.8347 | 150.2325 | 4.1667 | 6.6 | 2.6812 | 19887 | 18.48 | 79.8881 | 21.1905 | 3.642 | 12.0093 | 0.0046731 | 0.36238 | 41.6231 | 13.6361 | 0.24002 | 0.012896 | 220.4533 | 33.14 | 12.5941 | 365.8188 | 2746.2634 | 2088.4868 | 2036.2387 | 2012.5482 | 2596.1225 | 2438.3813 | 295.6377 | 114.3081 | 28.4789 | 68.4128 | 443.6729 | 11.5126 | 1537.9424 | 584.4614 | 2788.7889 | 21.0674 | 0.59984 | 20.4675 | 129.1651 | 0.9837 | 0.050769 | 0.0015587
279 | 13.0359 | 1.7805 | 11.3372 | 50.96% | 20.1863 | 7.9589 | 81.2517 | 22.5359 | 88.64% | 85.32% | 75.63% | 9.0254 | 13.0359 | 62.5458 | 11.9608 | 57.8443 | -21.0332 | 4.1667 | 6.6 | 2.6812 | 19887 | 18.48 | 78.9234 | 20.9346 | 3.2068 | 10.0947 | 0.24384 | 0.31907 | 35.5316 | 24.9437 | 5.5802 | 0.76421 | 247.3516 | 31.6374 | 12.5941 | 354.4017 | 2287.9355 | 1744.2932 | 1701.7156 | 1681.695 | 2153.3108 | 2038.128 | 295.6859 | 81.2941 | 43.5091 | 1588.6514 | 415.97 | 681.9142 | 1455.5461 | 579.4205 | 4846.3055 | -5.1256 | -2.3896 | -2.736 | -15.9076 | 6.1454 | -0.16525 | -0.012932
280 | 13.0414 | 4.2038 | 9.4958 | 44.55% | 20.1529 | 8.5552 | 73.4839 | 22.3444 | 74.71% | 83.96% | 62.73% | 8.3121 | 13.0414 | 62.53 | 11.9657 | 57.8273 | 21.0266 | 4.1667 | 6.6 | 2.6812 | 19887 | 18.48 | 77.7452 | 20.6221 | 3.43 | 10.135 | 0.59199 | 0.34128 | 27.8238 | 25.0677 | 12.3177 | 1.7346 | 227.802 | 29.6966 | 12.5941 | 346.6339 | 1986.8151 | 1517.3908 | 1480.999 | 1463.4396 | 1864.0666 | 1773.9828 | 295.4944 | 55.2807 | 38.0374 | 3504.0617 | 333.3745 | 1547.3048 | 1358.4117 | 576.0939 | 7412.5646 | 7.8373 | 5.3181 | 2.5192 | 13.1893 | -24.3204 | 0.36466 | 0.029344
281 | 13.0335 | 5.3906 | 9.2942 | 34.85% | 20.0963 | 8.1068 | 68.3631 | 22.4572 | 69.94% | 83.69% | 58.53% | 7.6365 | 13.0335 | 62.5528 | 11.9587 | 57.8518 | 3910.531 | 4.1667 | 6.6 | 2.6812 | 19887 | 18.48 | 77.2084 | 20.4797 | 3.7076 | 10.7079 | 0.76367 | 0.36891 | 25.1938 | 21.975 | 14.6122 | 2.0701 | 209.2881 | 29.0257 | 12.5941 | 341.5131 | 1780.1501 | 1361.0659 | 1328.7892 | 1312.9579 | 1666.8601 | 1591.7775 | 295.6072 | 44.8487 | 29.9094 | 4154.5629 | 274.7865 | 1846.1327 | 1322.4333 | 573.7991 | 8246.4727 | 1621.5662 | 1175.4639 | 446.1023 | 2288.9648 | 41.5447 | 80.4525 | 6.5128
282 | 12.5941 | 5.0249 | 8.7655 | 43.6% | 20.1477 | 8.8698 | 64.7794 | 22.491 | 70.17% | 83.82% | 58.82% | 8.1498 | 12.5941 | 63.815 | 11.5724 | 59.2134 | 3796.1826 | 4.1667 | 6.6 | 2.6812 | 19887 | 18.48 | 77.3399 | 20.5146 | 3.48 | 10.0646 | 0.70978 | 0.34626 | 25.3144 | 25.6157 | 14.5118 | 2.0498 | 223.3557 | 29.0662 | 12.5941 | 337.9294 | 1637.6918 | 1253.1339 | 1223.656 | 1209.0272 | 1531.3028 | 1465.9125 | 295.641 | 41.4573 | 32.0999 | 4124.4914 | 270.0431 | 1827.7935 | 1320.6203 | 572.214 | 8188.7195 | 1563.1254 | 1132.2272 | 430.8982 | 2233.0572 | 2291.4455 | 77.5634 | 6.2605
283 | 12.5993 | 4.3012 | 7.9733 | 61.33% | 20.2348 | 10.1109 | 61.8527 | 22.5486 | 71.31% | 83.95% | 59.87% | 9.2089 | 12.5993 | 63.8002 | 11.5769 | 59.1973 | 27.1407 | 4.1667 | 6.6 | 2.6812 | 19887 | 18.48 | 77.6146 | 20.5874 | 3.0907 | 8.9923 | 0.60355 | 0.30753 | 25.927 | 32.8778 | 13.9864 | 1.9626 | 252.3816 | 29.2407 | 12.5941 | 335.0027 | 1520.4873 | 1164.1948 | 1136.9887 | 1123.3585 | 1420.0836 | 1362.1439 | 295.6986 | 39.4217 | 38.2761 | 3973.9665 | 283.515 | 1749.7956 | 1325.5123 | 570.9071 | 7981.3943 | 10.8926 | 7.786 | 3.1066 | 16.2482 | -25.9582 | 0.53446 | 0.042855
284 | 12.5911 | 3.7404 | 7.3169 | 79.09% | 20.3047 | 11.1176 | 59.0764 | 22.5624 | 72.31% | 84.07% | 60.79% | 10.2703 | 12.5911 | 63.8239 | 11.5696 | 59.223 | 24.1299 | 4.1667 | 6.6 | 2.6812 | 19887 | 18.48 | 77.8251 | 20.6433 | 2.7788 | 8.1278 | 0.52115 | 0.27649 | 26.4633 | 40.2092 | 13.5279 | 1.8849 | 281.4715 | 29.3961 | 12.5941 | 332.2264 | 1411.0858 | 1081.095 | 1055.9918 | 1043.2989 | 1316.4479 | 1265.1582 | 295.7124 | 37.342 | 43.47 | 3842.5755 | 293.6589 | 1680.3083 | 1329.7075 | 569.6856 | 7796.7478 | 9.4602 | 6.6808 | 2.7793 | 14.6697 | 40.0819 | 0.45959 | 0.036592
285 | 12.5966 | 3.3343 | 6.8772 | 93.92% | 20.3533 | 11.809 | 57.4234 | 22.4104 | 73.28% | 84.15% | 61.66% | 11.1637 | 12.5966 | 63.8081 | 11.5745 | 59.2059 | 72.3965 | 4.1667 | 6.6 | 2.6812 | 19887 | 18.48 | 77.9795 | 20.6842 | 2.5615 | 7.5299 | 0.46156 | 0.25487 | 26.9829 | 46.3329 | 13.0822 | 1.8109 | 305.9555 | 29.544 | 12.5941 | 330.5734 | 1352.163 | 1036.3694 | 1012.4055 | 1000.2154 | 1260.5624 | 1212.9704 | 295.5604 | 36.4853 | 48.018 | 3715.4109 | 306.0214 | 1614.2914 | 1334.8549 | 569.0284 | 7624.1103 | 27.7547 | 19.3457 | 8.4091 | 44.6417 | -25.7887 | 1.3335 | 0.10548
286 | 12.5828 | 2.9735 | 6.3917 | 111.4% | 20.4019 | 12.5235 | 55.2059 | 22.4531 | 74.04% | 84.24% | 62.37% | 12.2116 | 12.5828 | 63.8477 | 11.5624 | 59.2486 | 66.3583 | 4.1667 | 6.6 | 2.6812 | 19887 | 18.48 | 78.1113 | 20.7192 | 2.3457 | 6.9238 | 0.40845 | 0.23339 | 27.3857 | 53.658 | 12.7403 | 1.75 | 334.6748 | 29.6658 | 12.5941 | 328.3559 | 1263.8475 | 969.1508 | 946.855 | 935.4304 | 1177.1981 | 1134.4698 | 295.6031 | 34.6114 | 52.0027 | 3617.4808 | 313.065 | 1559.8608 | 1338.029 | 568.0397 | 7483.0894 | 24.9693 | 17.2284 | 7.7409 | 41.3889 | 62.6484 | 1.1903 | 0.093431
287 | 12.589 | 2.7239 | 6.0554 | 125.6% | 20.4356 | 13.0183 | 53.2119 | 22.418 | 74.65% | 84.36% | 62.97% | 13.0578 | 12.589 | 63.8299 | 11.5678 | 59.2294 | -9.0451 | 4.1667 | 6.6 | 2.6812 | 19887 | 18.48 | 78.2024 | 20.7434 | 2.1962 | 6.5042 | 0.3717 | 0.21853 | 27.7101 | 59.5734 | 12.465 | 1.701 | 357.8647 | 29.7639 | 12.5941 | 326.3619 | 1187.3491 | 910.9034 | 890.0474 | 879.2873 | 1105.0388 | 1066.4376 | 295.568 | 32.9016 | 54.2656 | 3538.5935 | 314.6659 | 1516.0003 | 1340.4306 | 567.1829 | 7364.0405 | -3.3493 | -2.293 | -1.0563 | -5.6957 | -27.5276 | -0.15874 | -0.012378
288 | 12.5838 | 2.4208 | 5.579 | 147.5% | 20.4804 | 13.691 | 51.7383 | 22.4986 | 75.32% | 84.36% | 63.54% | 14.37 | 12.5838 | 63.8447 | 11.5633 | 59.2454 | -33.1835 | 4.1667 | 6.6 | 2.6812 | 19887 | 18.48 | 78.3092 | 20.7717 | 1.9984 | 5.9408 | 0.32696 | 0.19884 | 28.0574 | 68.8539 | 12.1743 | 1.6443 | 393.827 | 29.8772 | 12.5941 | 324.8883 | 1126.8335 | 864.7472 | 845.013 | 834.7838 | 1048.1275 | 1012.4988 | 295.6486 | 31.616 | 59.5412 | 3455.536 | 328.7604 | 1465.4385 | 1343.9194 | 566.5036 | 7251.315 | -12.0995 | -8.1911 | -3.9085 | -21.0839 | 22.3378 | -0.56879 | -0.0439
289 | 12.5928 | 2.2595 | 5.3577 | 160% | 20.5024 | 14.0149 | 49.9455 | 22.7286 | 75.83% | 84.53% | 64.09% | 15.1184 | 12.5928 | 63.819 | 11.5712 | 59.2176 | -108.5881 | 4.1667 | 6.6 | 2.6812 | 19887 | 18.48 | 78.3679 | 20.7872 | 1.9009 | 5.6665 | 0.30321 | 0.18914 | 28.3269 | 74.0983 | 11.9461 | 1.6031 | 414.3395 | 29.9596 | 12.5941 | 323.0955 | 1048.2621 | 804.7324 | 786.4356 | 776.9013 | 974.4268 | 942.3326 | 295.8786 | 29.694 | 59.6293 | 3390.0518 | 321.9009 | 1428.5857 | 1345.5254 | 565.6199 | 7141.0069 | -38.9917 | -26.2511 | -12.7406 | -69.5964 | -37.9211 | -1.8264 | -0.14005
290 | 12.5962 | 2.0899 | 5.1109 | 175% | 20.5263 | 14.3705 | 48.4002 | 22.3716 | 76.38% | 84.59% | 64.61% | 16.0232 | 12.5962 | 63.8091 | 11.5742 | 59.2069 | 129.6997 | 4.1667 | 6.6 | 2.6812 | 19887 | 18.48 | 78.4288 | 20.8034 | 1.795 | 5.3669 | 0.27822 | 0.1786 | 28.6167 | 80.4625 | 11.7016 | 1.5578 | 439.1351 | 30.0503 | 12.5941 | 321.5502 | 1001.7761 | 769.3743 | 751.9606 | 742.8277 | 930.4961 | 901.0485 | 295.5216 | 28.6675 | 61.9057 | 3320.263 | 326.2017 | 1388.1117 | 1348.3575 | 565.1 | 7038.6073 | 45.9046 | 30.6404 | 15.2643 | 83.7951 | -14.2489 | 2.1368 | 0.16255
291 | 12.578 | 1.9184 | 4.8331 | 193.3% | 20.5521 | 14.7598 | 47.126 | 22.3808 | 76.91% | 84.65% | 65.1% | 17.122 | 12.578 | 63.8615 | 11.5581 | 59.2636 | 24.1305 | 4.1667 | 6.6 | 2.6812 | 19887 | 18.48 | 78.4887 | 20.8193 | 1.6811 | 5.0417 | 0.25289 | 0.16726 | 28.895 | 88.2421 | 11.4691 | 1.5119 | 469.2483 | 30.142 | 12.5941 | 320.276 | 951.9308 | 731.3002 | 714.7983 | 706.1063 | 883.7425 | 856.534 | 295.5308 | 27.5061 | 64.5314 | 3253.8689 | 331.3392 | 1347.1744 | 1351.1314 | 564.5394 | 6940.0908 | 8.421 | 5.5713 | 2.8497 | 15.7096 | 73.8157 | 0.38966 | 0.029352
292 | 12.5935 | 1.7656 | 4.5509 | 213.5% | 20.5771 | 15.1434 | 45.1547 | 22.3464 | 77.34% | 84.77% | 65.56% | 18.3306 | 12.5935 | 63.817 | 11.5718 | 59.2155 | -3.0101 | 4.1667 | 6.6 | 2.6812 | 19887 | 18.48 | 78.5401 | 20.8329 | 1.5712 | 4.7245 | 0.23028 | 0.15634 | 29.1094 | 96.8628 | 11.2937 | 1.4729 | 502.3729 | 30.2199 | 12.5941 | 318.3047 | 876.7511 | 673.8488 | 658.7164 | 650.6911 | 813.2829 | 789.3549 | 295.4964 | 25.5217 | 65.2709 | 3203.4882 | 326.8896 | 1312.3494 | 1352.5947 | 563.6933 | 6849.8077 | -1.0368 | -0.68221 | -0.35458 | -1.9733 | -61.5224 | -0.047864 | -0.0035671
293 | 12.5783 | 1.611 | 4.2735 | 236.5% | 20.6019 | 15.5229 | 44.0057 | 22.2995 | 77.86% | 84.8% | 66.02% | 19.7128 | 12.5783 | 63.8605 | 11.5584 | 59.2625 | 51.2726 | 4.1667 | 6.6 | 2.6812 | 19887 | 18.48 | 78.5926 | 20.8468 | 1.462 | 4.41 | 0.20739 | 0.14547 | 29.3764 | 106.7059 | 11.074 | 1.4256 | 540.2524 | 30.3146 | 12.5941 | 317.1557 | 834.0118 | 641.1729 | 626.8158 | 619.1705 | 773.2599 | 751.1408 | 295.4495 | 24.5003 | 68.417 | 3140.7976 | 334.5083 | 1270.1408 | 1355.6713 | 563.212 | 6757.2473 | 17.4215 | 11.3515 | 6.07 | 33.8511 | 58.7658 | 0.79943 | 0.058809
294 | 12.5876 | 1.4433 | 3.9255 | 268.8% | 20.6315 | 15.9843 | 42.9311 | 22.4554 | 78.34% | 84.78% | 66.42% | 21.6469 | 12.5876 | 63.8338 | 11.5666 | 59.2337 | -96.5236 | 4.1667 | 6.6 | 2.6812 | 19887 | 18.48 | 78.6468 | 20.8612 | 1.3323 | 4.0317 | 0.18251 | 0.13257 | 29.6118 | 120.5755 | 10.8876 | 1.3767 | 593.2609 | 30.4124 | 12.5941 | 316.0811 | 786.4612 | 604.7419 | 591.2307 | 584.0131 | 728.8992 | 708.5071 | 295.6054 | 23.2885 | 72.9171 | 3087.5415 | 346.4722 | 1226.5079 | 1358.7488 | 562.6751 | 6678.1511 | -32.4131 | -20.9025 | -11.5105 | -64.1105 | -35.274 | -1.4796 | -0.10691
295 | 12.5893 | 1.3823 | 3.8288 | 280% | 20.6406 | 16.1207 | 41.7915 | 22.3104 | 78.66% | 84.89% | 66.78% | 22.3237 | 12.5893 | 63.8289 | 11.5681 | 59.2283 | -45.2456 | 4.1667 | 6.6 | 2.6812 | 19887 | 18.48 | 78.6683 | 20.8669 | 1.2923 | 3.9176 | 0.17349 | 0.12858 | 29.7768 | 125.3717 | 10.7499 | 1.3493 | 611.8089 | 30.4673 | 12.5941 | 314.9415 | 747.8977 | 575.2553 | 562.4429 | 555.5684 | 692.7938 | 674.0216 | 295.4604 | 22.27 | 72.1207 | 3048.2054 | 339.9017 | 1202.0035 | 1360.1511 | 562.2408 | 6606.8932 | -15.0316 | -9.6539 | -5.3777 | -30.214 | -6.435 | -0.68481 | -0.049117
296 | 12.5928 | 1.2884 | 3.6602 | 300.2% | 20.6557 | 16.3513 | 40.8853 | 22.3249 | 79.11% | 84.95% | 67.21% | 23.5413 | 12.5928 | 63.819 | 11.5712 | 59.2176 | -36.1931 | 4.1667 | 6.6 | 2.6812 | 19887 | 18.48 | 78.7001 | 20.8754 | 1.226 | 3.7264 | 0.1596 | 0.12198 | 30.0058 | 134.0468 | 10.5618 | 1.3084 | 645.177 | 30.5491 | 12.5941 | 314.0353 | 712.3096 | 547.9924 | 535.8137 | 529.2591 | 659.5867 | 642.118 | 295.4749 | 21.3734 | 73.4566 | 2994.5857 | 341.4658 | 1165.5318 | 1362.8275 | 561.839 | 6521.0799 | -11.868 | -7.5593 | -4.3087 | -24.3251 | -12.6009 | -0.53821 | -0.038099
297 | 12.5935 | 1.1648 | 3.409 | 332.9% | 20.6772 | 16.6857 | 39.4817 | 22.3112 | 79.66% | 85.04% | 67.74% | 25.5163 | 12.5935 | 63.817 | 11.5718 | 59.2155 | 12.0693 | 4.1667 | 6.6 | 2.6812 | 19887 | 18.48 | 78.7404 | 20.886 | 1.1316 | 3.4519 | 0.14127 | 0.1126 | 30.2763 | 148.1885 | 10.3451 | 1.2547 | 699.3048 | 30.6565 | 12.5941 | 312.6317 | 658.6159 | 506.8469 | 495.6215 | 489.5505 | 609.5126 | 593.964 | 295.4612 | 19.9404 | 75.1089 | 2932.7176 | 342.345 | 1117.6246 | 1366.1432 | 561.2325 | 6415.1123 | 3.8933 | 2.4546 | 1.4387 | 8.176 | -2.4515 | 0.1758 | 0.012183
298 | 12.5914 | 1.1141 | 3.3193 | 346.7% | 20.6853 | 16.809 | 38.9327 | 22.4753 | 79.97% | 85.12% | 68.07% | 26.3491 | 12.5914 | 63.8229 | 11.57 | 59.2219 | 60.325 | 4.1667 | 6.6 | 2.6812 | 19887 | 18.48 | 78.7577 | 20.8906 | 1.0961 | 3.3496 | 0.13377 | 0.10906 | 30.4343 | 154.1216 | 10.2152 | 1.2265 | 722.1294 | 30.7128 | 12.5941 | 312.0827 | 631.1687 | 485.7667 | 475.0183 | 469.1976 | 584.0194 | 569.276 | 295.6253 | 19.2092 | 74.8671 | 2895.6963 | 338.8213 | 1092.5277 | 1367.8929 | 560.9216 | 6349.9362 | 19.2618 | 12.0809 | 7.1809 | 41.0632 | 7.2481 | 0.86763 | 0.059529
299 | 12.5866 | 1.0294 | 3.15 | 373.8% | 20.6999 | 17.0352 | 38.1287 | 22.575 | 80.45% | 85.18% | 68.53% | 27.9916 | 12.5866 | 63.8368 | 11.5657 | 59.2369 | -3.0173 | 4.1667 | 6.6 | 2.6812 | 19887 | 18.48 | 78.7854 | 20.898 | 1.0322 | 3.1637 | 0.12121 | 0.1027 | 30.6719 | 165.8736 | 10.0238 | 1.1803 | 767.1439 | 30.8053 | 12.5941 | 311.2787 | 596.3519 | 459.0435 | 448.9039 | 443.3995 | 551.6436 | 537.9853 | 295.725 | 18.2913 | 76.1432 | 2841.1752 | 340.1512 | 1051.2838 | 1371.0497 | 560.5275 | 6258.6219 | -0.94959 | -0.5898 | -0.35979 | -2.0678 | 16.5088 | -0.042584 | -0.0028652
300 | 12.5917 | 0.94621 | 2.9562 | 407.4% | 20.7158 | 17.2865 | 36.9394 | 22.3514 | 80.86% | 85.23% | 68.91% | 30.021 | 12.5917 | 63.8219 | 11.5703 | 59.2208 | -144.7833 | 4.1667 | 6.6 | 2.6812 | 19887 | 18.48 | 78.8111 | 20.9048 | 0.9627 | 2.9592 | 0.10882 | 0.095788 | 30.8618 | 180.4656 | 9.8781 | 1.1361 | 822.7636 | 30.8937 | 12.5941 | 310.0894 | 559.0306 | 430.4527 | 420.9777 | 415.8088 | 516.8197 | 504.5277 | 295.5014 | 17.2527 | 77.6819 | 2799.5984 | 342.1123 | 1011.882 | 1373.9498 | 560.1062 | 6182.5833 | -45.011 | -27.7141 | -17.2969 | -99.7722 | -17.3218 | -2.0136 | -0.13234
301 | 12.6031 | 0.88453 | 2.814 | 435.4% | 20.7275 | 17.4712 | 36.4963 | 22.6415 | 81.21% | 85.27% | 69.24% | 31.7125 | 12.6031 | 63.7893 | 11.5803 | 59.1856 | -87.469 | 4.1667 | 6.6 | 2.6812 | 19887 | 18.48 | 78.8302 | 20.9099 | 0.91157 | 2.8089 | 0.099645 | 0.090701 | 31.0254 | 192.6233 | 9.7521 | 1.0986 | 869.1185 | 30.9686 | 12.5941 | 309.6463 | 530.9014 | 408.8073 | 399.8121 | 394.9024 | 490.7835 | 479.1626 | 295.7915 | 16.4714 | 78.7458 | 2763.6738 | 343.217 | 978.4655 | 1376.4986 | 559.7867 | 6116.8588 | -26.9038 | -16.4395 | -10.4643 | -60.5652 | -37.4155 | -1.201 | -0.077312
302 | 12.6017 | 0.81523 | 2.647 | 472% | 20.7411 | 17.6865 | 35.6814 | 22.4251 | 81.61% | 85.26% | 69.58% | 33.9243 | 12.6017 | 63.7932 | 11.5791 | 59.1898 | 63.3449 | 4.1667 | 6.6 | 2.6812 | 19887 | 18.48 | 78.8513 | 20.9155 | 0.85237 | 2.6342 | 0.089319 | 0.08481 | 31.2105 | 208.5415 | 9.6124 | 1.0532 | 929.7359 | 31.0595 | 12.5941 | 308.8314 | 507.7699 | 391.0867 | 382.5033 | 377.8015 | 469.2004 | 458.4253 | 295.5751 | 15.8478 | 81.5578 | 2723.9066 | 351.2557 | 937.9717 | 1379.8939 | 559.5255 | 6049.9589 | 19.2706 | 11.6507 | 7.6199 | 44.0743 | 4.4393 | 0.8573 | 0.053673
303 | 12.5959 | 0.75942 | 2.5201 | 503.8% | 20.7516 | 17.8518 | 35.3572 | 22.5641 | 82.01% | 85.26% | 69.93% | 35.8603 | 12.5959 | 63.8101 | 11.5739 | 59.208 | 6.0342 | 4.1667 | 6.6 | 2.6812 | 19887 | 18.48 | 78.8687 | 20.9201 | 0.80653 | 2.4995 | 0.081017 | 0.080249 | 31.4032 | 222.4535 | 9.4633 | 1.0096 | 982.7941 | 31.1467 | 12.5941 | 308.5072 | 489.9897 | 377.4081 | 369.1287 | 364.5906 | 452.7362 | 442.3973 | 295.7141 | 15.3872 | 83.9558 | 2681.5403 | 358.3175 | 899.1298 | 1383.2682 | 559.3237 | 5980.9225 | 1.8148 | 1.0853 | 0.72949 | 4.2194 | 18.4444 | 0.080399 | 0.0049012
304 | 12.601 | 0.75126 | 2.5275 | 504% | 20.7516 | 17.8485 | 34.7433 | 22.6376 | 82.21% | 85.44% | 70.25% | 35.8827 | 12.601 | 63.7952 | 11.5784 | 59.192 | 54.289 | 4.1667 | 6.6 | 2.6812 | 19887 | 18.48 | 78.8727 | 20.9212 | 0.80606 | 2.5003 | 0.079846 | 0.080203 | 31.5136 | 222.5407 | 9.3669 | 0.99554 | 983.4103 | 31.1747 | 12.5941 | 307.8933 | 463.5692 | 357.1016 | 349.2782 | 344.982 | 428.2289 | 418.61 | 295.7876 | 14.6087 | 79.4697 | 2654.0378 | 339.2588 | 886.6136 | 1383.7725 | 559.0241 | 5916.7851 | 16.1521 | 9.6554 | 6.4966 | 38.1369 | -16.093 | 0.71597 | 0.043483
305 | 12.5897 | 0.70112 | 2.4114 | 536.2% | 20.7612 | 17.9992 | 34.1588 | 22.4571 | 82.62% | 85.45% | 70.6% | 37.8471 | 12.5897 | 63.8279 | 11.5684 | 59.2272 | 90.4869 | 4.1667 | 6.6 | 2.6812 | 19887 | 18.48 | 78.8883 | 20.9253 | 0.76438 | 2.3777 | 0.072384 | 0.076055 | 31.7058 | 236.6592 | 9.2186 | 0.95172 | 1037.2468 | 31.2624 | 12.5941 | 307.3088 | 447.968 | 345.1433 | 337.5962 | 333.4406 | 413.6863 | 404.6135 | 295.6071 | 14.2032 | 81.6813 | 2611.9009 | 345.8602 | 847.5772 | 1387.2248 | 558.8478 | 5847.2953 | 26.6055 | 15.7248 | 10.8807 | 63.8814 | 34.5932 | 1.1745 | 0.069286
306 | 12.5907 | 0.65825 | 2.304 | 568.5% | 20.7698 | 18.1367 | 33.208 | 22.2751 | 82.96% | 85.54% | 70.97% | 39.8113 | 12.5907 | 63.8249 | 11.5693 | 59.224 | -144.7719 | 4.1667 | 6.6 | 2.6812 | 19887 | 18.48 | 78.9011 | 20.9287 | 0.72678 | 2.2664 | 0.06599 | 0.072315 | 31.8609 | 250.8017 | 9.1026 | 0.91254 | 1091.078 | 31.3408 | 12.5941 | 306.358 | 418.3588 | 322.413 | 315.3828 | 311.4965 | 386.162 | 377.9968 | 295.4251 | 13.3293 | 80.8617 | 2578.8497 | 339.867 | 812.6521 | 1389.8684 | 558.5126 | 5773.9408 | -42.0327 | -24.6657 | -17.367 | -102.7392 | -3.082 | -1.8554 | -0.10629
307 | 12.6062 | 0.65245 | 2.3114 | 568.1% | 20.7697 | 18.1321 | 33.4533 | 22.5604 | 83.13% | 85.57% | 71.14% | 39.8035 | 12.6062 | 63.7804 | 11.583 | 59.1759 | -159.8477 | 4.1667 | 6.6 | 2.6812 | 19887 | 18.48 | 78.9041 | 20.9295 | 0.72695 | 2.2686 | 0.065161 | 0.072332 | 31.9549 | 250.6799 | 9.0202 | 0.90086 | 1090.8623 | 31.3641 | 12.5941 | 306.6033 | 416.9107 | 321.2584 | 314.2441 | 310.3738 | 384.9098 | 376.6291 | 295.7104 | 13.3224 | 80.533 | 2555.5009 | 338.5751 | 802.255 | 1390.8609 | 558.4954 | 5739.5427 | -46.1333 | -26.9634 | -19.1699 | -113.7144 | -45.7895 | -2.0301 | -0.11586
308 | 12.609 | 0.60952 | 2.1967 | 605.7% | 20.7788 | 18.2773 | 32.8083 | 22.6795 | 83.48% | 85.66% | 71.51% | 42.0883 | 12.609 | 63.7725 | 11.5854 | 59.1674 | 99.5271 | 4.1667 | 6.6 | 2.6812 | 19887 | 18.48 | 78.9165 | 20.9328 | 0.6876 | 2.1516 | 0.058746 | 0.068416 | 32.1083 | 267.1494 | 8.9091 | 0.85866 | 1153.4802 | 31.4485 | 12.5941 | 305.9583 | 387.5886 | 298.6993 | 292.1861 | 288.5856 | 357.7606 | 350.1947 | 295.8295 | 12.4448 | 79.7973 | 2523.8056 | 332.8778 | 764.6481 | 1393.7726 | 558.1625 | 5665.5088 | 28.3538 | 16.4429 | 11.9109 | 71.1733 | -7.9699 | 1.2484 | 0.068756
309 | 12.5948 | 0.53461 | 1.9758 | 688.8% | 20.7958 | 18.5527 | 32.0426 | 22.5125 | 84.06% | 85.59% | 71.95% | 47.1534 | 12.5948 | 63.813 | 11.573 | 59.2112 | -3928.0689 | 4.1667 | 6.6 | 2.6812 | 19887 | 18.48 | 78.9369 | 20.9382 | 0.6139 | 1.9308 | 0.047517 | 0.061083 | 32.3458 | 303.7309 | 8.7523 | 0.77791 | 1292.2968 | 31.61 | 12.5941 | 305.1926 | 364.5489 | 281.0029 | 274.8898 | 271.4995 | 336.3641 | 329.469 | 295.6625 | 11.7916 | 85.3493 | 2479.2449 | 350.8579 | 692.7246 | 1400.2748 | 557.9014 | 5578.1446 | -1101.7919 | -625.9982 | -475.7938 | -2826.277 | 39.4103 | -48.405 | -2.4584
310 | 13.0583 | 0.50021 | 1.8623 | 738.2% | 20.8043 | 18.6919 | 31.8474 | 22.488 | 84.31% | 85.49% | 72.08% | 50.1608 | 13.0583 | 62.4815 | 11.9805 | 57.7751 | -177.9277 | 4.1667 | 6.6 | 2.6812 | 19887 | 18.48 | 78.9456 | 20.9405 | 0.57715 | 1.8199 | 0.042339 | 0.057427 | 32.4284 | 325.491 | 8.7103 | 0.73727 | 1374.7177 | 31.6913 | 12.5941 | 304.9974 | 357.9898 | 275.9607 | 269.9605 | 266.6304 | 330.282 | 323.5621 | 295.638 | 11.609 | 89.8227 | 2467.319 | 366.5415 | 656.5292 | 1403.6884 | 557.827 | 5553.3368 | -49.6853 | -27.9256 | -21.7597 | -128.2423 | -1271.8291 | -2.1821 | -0.10554
311 | 12.6152 | 0.47829 | 1.8159 | 763.2% | 20.8082 | 18.7531 | 31.8155 | 22.3439 | 84.65% | 85.41% | 72.3% | 51.7033 | 12.6152 | 63.7547 | 11.5909 | 59.1481 | 4033.6282 | 4.1667 | 6.6 | 2.6812 | 19887 | 18.48 | 78.9527 | 20.9424 | 0.55998 | 1.7698 | 0.039084 | 0.055718 | 32.5906 | 336.5696 | 8.584 | 0.70145 | 1416.9924 | 31.7629 | 12.5941 | 304.9655 | 362.2566 | 279.2609 | 273.1917 | 269.8212 | 334.1942 | 327.4357 | 295.4939 | 11.8062 | 93.9907 | 2431.5492 | 382.3345 | 624.6344 | 1406.9845 | 557.8758 | 5509.1754 | 1117.4116 | 619.3541 | 498.0575 | 2916.2165 | 1189.6231 | 48.7498 | 2.2764
312 | 12.5969 | 0.46251 | 1.7824 | 782.1% | 20.811 | 18.7974 | 31.2773 | 22.5126 | 84.9% | 85.61% | 72.68% | 52.8771 | 12.5969 | 63.8071 | 11.5748 | 59.2048 | 156.8146 | 4.1667 | 6.6 | 2.6812 | 19887 | 18.48 | 78.9577 | 20.9437 | 0.54759 | 1.7336 | 0.036741 | 0.054485 | 32.713 | 345.0005 | 8.4887 | 0.67432 | 1449.1611 | 31.8172 | 12.5941 | 304.4273 | 335.1722 | 258.4034 | 252.7927 | 249.6727 | 309.1606 | 302.988 | 295.6626 | 10.9645 | 89.1493 | 2404.3957 | 361.816 | 600.4619 | 1408.6099 | 557.5679 | 5432.9651 | 42.8405 | 23.6756 | 19.1649 | 113.9741 | 48.2645 | 1.8742 | 0.085076
313 | 12.5972 | 0.44635 | 1.7363 | 807.3% | 20.8146 | 18.8552 | 31.2187 | 22.4092 | 85.1% | 85.53% | 72.79% | 54.4231 | 12.5972 | 63.8061 | 11.5751 | 59.2037 | -84.4558 | 4.1667 | 6.6 | 2.6812 | 19887 | 18.48 | 78.9622 | 20.9449 | 0.53206 | 1.6872 | 0.034322 | 0.05294 | 32.7965 | 356.159 | 8.4313 | 0.64831 | 1491.533 | 31.8692 | 12.5941 | 304.3687 | 336.8653 | 259.7182 | 254.0812 | 250.9449 | 310.7014 | 304.5331 | 295.5592 | 11.048 | 92.501 | 2388.1357 | 374.2925 | 577.2955 | 1410.9628 | 557.5874 | 5411.823 | -22.9828 | -12.5836 | -10.3993 | -61.473 | -0.90136 | -1.0026 | -0.044052
314 | 12.6065 | 0.39518 | 1.5607 | 912.4% | 20.8276 | 19.0693 | 30.4151 | 22.3669 | 85.61% | 85.52% | 73.21% | 60.8671 | 12.6065 | 63.7794 | 11.5833 | 59.1749 | 81.4374 | 4.1667 | 6.6 | 2.6812 | 19887 | 18.48 | 78.9748 | 20.9482 | 0.47581 | 1.517 | 0.02661 | 0.047343 | 32.9668 | 402.789 | 8.3472 | 0.56206 | 1668.1366 | 32.0417 | 12.5941 | 303.5651 | 307.6548 | 237.2428 | 232.1046 | 229.2372 | 283.6601 | 278.1961 | 295.5169 | 10.1424 | 95.5588 | 2364.147 | 382.399 | 500.479 | 1417.7559 | 557.2557 | 5327.7378 | 21.8171 | 11.7221 | 10.0951 | 59.6203 | -23.4423 | 0.9571 | 0.036826
315 | 12.588 | 0.37175 | 1.4939 | 961.4% | 20.8328 | 19.153 | 30.468 | 22.216 | 85.98% | 85.34% | 73.37% | 63.8947 | 12.588 | 63.8328 | 11.5669 | 59.2326 | 162.8684 | 4.1667 | 6.6 | 2.6812 | 19887 | 18.48 | 78.9813 | 20.95 | 0.4533 | 1.4497 | 0.023101 | 0.045104 | 33.1217 | 424.6461 | 8.2422 | 0.51217 | 1751.1123 | 32.1415 | 12.5941 | 303.618 | 315.4326 | 243.246 | 237.979 | 235.0388 | 290.8194 | 285.2374 | 295.366 | 10.4477 | 103.2935 | 2334.4384 | 411.5793 | 456.0603 | 1422.3971 | 557.3444 | 5295.5606 | 43.369 | 22.836 | 20.533 | 119.4994 | 45.6721 | 1.89 | 0.067112
316 | 12.588 | 0.35577 | 1.4393 | 1003% | 20.8369 | 19.2197 | 30.2224 | 22.3279 | 86.19% | 85.37% | #DIV/0! | 66.4684 | 12.588 | 63.8328 | 11.5669 | 59.2326 | 0 | 4.1667 | 6.6 | 2.6812 | 19887 | 18.48 | 78.9852 | 20.951 | 0.43577 | 1.3967 | 0.020692 | 0.043359 | 33.1937 | 443.2675 | 8.2051 | 0.47722 | 1821.6482 | 32.2114 | 12.5941 | 303.3724 | 301.7568 | 232.7069 | 227.6698 | 224.8566 | 278.1953 | 272.8816 | 295.4779 | 10.0164 | 103.1514 | 2323.8554 | 409.6096 | 424.9354 | 1425.0922 | 557.1888 | 5253.8493 | 0 | 0 | 0 | 0 | 0 | 0 | 0
317 | 12.588 | 0.35328 | 1.4325 | 1009% | 20.8374 | 19.2282 | 29.8214 | 22.2185 | 86.24% | 85.48% | #DIV/0! | 66.8221 | 12.588 | 63.8328 | 11.5669 | 59.2326 | 0 | 4.1667 | 6.6 | 2.6812 | 19887 | 18.48 | 78.986 | 20.9512 | 0.43347 | 1.3898 | 0.02032 | 0.04313 | 33.2139 | 445.8197 | 8.191 | 0.47114 | 1831.3424 | 32.2236 | 12.5941 | 302.9714 | 290.5489 | 224.0896 | 219.2453 | 216.5349 | 267.8058 | 262.786 | 295.3685 | 9.6503 | 99.9036 | 2319.7995 | 396.5495 | 419.5114 | 1425.3054 | 557.0616 | 5227.7813 | 0 | 0 | 0 | 0 | 0 | 0 | 0
318 | 12.588 | 0.32368 | 1.3456 | 1086% | 20.8441 | 19.3366 | 29.7392 | 22.5883 | 86.79% | 85.51% | #DIV/0! | 71.6238 | 12.588 | 63.8328 | 11.5669 | 59.2326 | 0 | 4.1667 | 6.6 | 2.6812 | 19887 | 18.48 | 78.9941 | 20.9533 | 0.40445 | 1.3029 | 0.015883 | 0.040243 | 33.4382 | 480.4985 | 8.0431 | 0.39469 | 1962.937 | 32.3765 | 12.5941 | 302.8892 | 273.3055 | 210.7767 | 206.2168 | 203.6682 | 251.9422 | 247.1692 | 295.7383 | 9.1389 | 101.2779 | 2277.8026 | 399.7878 | 351.4341 | 1431.5626 | 556.8649 | 5127.8689 | 0 | 0 | 0 | 0 | 0 | 0 | 0
319 | 12.588 | 0.31864 | 1.332 | 1100% | 20.8452 | 19.3539 | 29.6453 | 22.4933 | 86.9% | 85.49% | #DIV/0! | 72.4624 | 12.588 | 63.8328 | 11.5669 | 59.2326 | 0 | 4.1667 | 6.6 | 2.6812 | 19887 | 18.48 | 78.9955 | 20.9537 | 0.39978 | 1.289 | 0.015131 | 0.039778 | 33.4851 | 486.5504 | 8.0106 | 0.38038 | 1985.9217 | 32.4051 | 12.5941 | 302.7953 | 273.3292 | 210.804 | 206.2457 | 203.6962 | 251.9443 | 247.2044 | 295.6433 | 9.1525 | 102.5667 | 2268.5829 | 404.5248 | 338.6903 | 1432.8295 | 556.8654 | 5113.2119 | 0 | 0 | 0 | 0 | 0 | 0 | 0
320 | 12.588 | 0.31294 | 1.3196 | 1113% | 20.8462 | 19.3702 | 29.4056 | 22.6286 | 87.05% | 85.63% | #DIV/0! | 73.2984 | 12.588 | 63.8328 | 11.5669 | 59.2326 | 0 | 4.1667 | 6.6 | 2.6812 | 19887 | 18.48 | 78.9973 | 20.9542 | 0.39523 | 1.2757 | 0.014283 | 0.039325 | 33.5552 | 492.5665 | 7.9577 | 0.36319 | 2008.8318 | 32.4394 | 12.5941 | 302.5556 | 258.987 | 199.7474 | 195.4293 | 193.0133 | 238.7138 | 234.2403 | 295.7786 | 8.6904 | 98.3889 | 2253.5238 | 387.7313 | 323.3864 | 1433.9284 | 556.7021 | 5062.3511 | 0 | 0 | 0 | 0 | 0 | 0 | 0
321 | 12.588 | 0.31558 | 1.3385 | 1097% | 20.845 | 19.3487 | 29.4989 | 22.3882 | 87.08% | 85.54% | #DIV/0! | 72.3325 | 12.588 | 63.8328 | 11.5669 | 59.2326 | 0 | 4.1667 | 6.6 | 2.6812 | 19887 | 18.48 | 78.9972 | 20.9542 | 0.4005 | 1.2923 | 0.014698 | 0.03985 | 33.588 | 485.5367 | 7.9192 | 0.36883 | 1982.3593 | 32.4282 | 12.5941 | 302.6489 | 271.7268 | 209.5801 | 205.0511 | 202.5158 | 250.441 | 245.7735 | 295.5382 | 9.1268 | 101.7588 | 2242.7066 | 401.4592 | 328.4089 | 1433.8041 | 556.8474 | 5074.1116 | 0 | 0 | 0 | 0 | 0 | 0 | 0
322 | 12.588 | 0.30471 | 1.3056 | 1130% | 20.8475 | 19.3895 | 29.0612 | 22.3498 | 87.31% | 85.65% | #DIV/0! | 74.3565 | 12.588 | 63.8328 | 11.5669 | 59.2326 | 0 | 4.1667 | 6.6 | 2.6812 | 19887 | 18.48 | 79.0002 | 20.955 | 0.38962 | 1.2596 | 0.013066 | 0.038767 | 33.679 | 500.1573 | 7.86 | 0.33705 | 2037.8304 | 32.4917 | 12.5941 | 302.2112 | 256.4194 | 197.795 | 193.5259 | 191.132 | 236.286 | 231.961 | 295.4998 | 8.636 | 98.9286 | 2225.8401 | 389.4946 | 300.1067 | 1436.1657 | 556.6734 | 5015.8451 | 0 | 0 | 0 | 0 | 0 | 0 | 0
323 | 12.588 | 0.30777 | 1.3255 | 1112% | 20.8462 | 19.3668 | 29.0824 | 22.3828 | 87.32% | 85.7% | #DIV/0! | 73.3006 | 12.588 | 63.8328 | 11.5669 | 59.2326 | 0 | 4.1667 | 6.6 | 2.6812 | 19887 | 18.48 | 79 | 20.9549 | 0.39523 | 1.2772 | 0.013543 | 0.039325 | 33.7054 | 492.4795 | 7.8262 | 0.34439 | 2008.8933 | 32.477 | 12.5941 | 302.2324 | 255.9782 | 197.4522 | 193.1899 | 190.8003 | 235.8848 | 231.5582 | 295.5328 | 8.6279 | 97.2412 | 2216.2738 | 383.2975 | 306.6444 | 1435.5035 | 556.6683 | 5004.2565 | 0 | 0 | 0 | 0 | 0 | 0 | 0
324 | 12.588 | 0.30473 | 1.3253 | 1115% | 20.8463 | 19.3686 | 28.8398 | 22.4151 | 87.45% | 85.83% | #DIV/0! | 73.4624 | 12.588 | 63.8328 | 11.5669 | 59.2326 | 0 | 4.1667 | 6.6 | 2.6812 | 19887 | 18.48 | 79.0013 | 20.9552 | 0.39436 | 1.2752 | 0.013103 | 0.039239 | 33.7761 | 493.6042 | 7.766 | 0.33393 | 2013.326 | 32.498 | 12.5941 | 301.9898 | 245.4505 | 189.3406 | 185.2555 | 182.9636 | 226.1637 | 222.0486 | 295.5651 | 8.2904 | 93.4593 | 2199.1555 | 368.3654 | 297.323 | 1436.1196 | 556.5486 | 4959.2618 | 0 | 0 | 0 | 0 | 0 | 0 | 0
325 | 12.588 | 0.2997 | 1.3123 | 1128% | 20.8474 | 19.3853 | 28.6749 | 22.6843 | 87.58% | 86% | #DIV/0! | 74.3169 | 12.588 | 63.8328 | 11.5669 | 59.2326 | 0 | 4.1667 | 6.6 | 2.6812 | 19887 | 18.48 | 79.0028 | 20.9556 | 0.38984 | 1.2618 | 0.012351 | 0.038789 | 33.8313 | 499.7653 | 7.7263 | 0.31842 | 2036.7449 | 32.529 | 12.5941 | 301.8249 | 228.8792 | 176.5533 | 172.7431 | 170.6062 | 210.9036 | 207.0509 | 295.8343 | 7.7433 | 88.2352 | 2187.837 | 347.4814 | 283.513 | 1437.002 | 556.3597 | 4908.1715 | 0 | 0 | 0 | 0 | 0 | 0 | 0
326 | 12.588 | 0.28888 | 1.2859 | 1157% | 20.8495 | 19.4192 | 28.7439 | 22.4452 | 87.87% | 85.83% | #DIV/0! | 76.1383 | 12.588 | 63.8328 | 11.5669 | 59.2326 | 0 | 4.1667 | 6.6 | 2.6812 | 19887 | 18.48 | 79.006 | 20.9565 | 0.38053 | 1.2343 | 0.010739 | 0.037862 | 33.9626 | 512.8883 | 7.6298 | 0.28364 | 2086.6628 | 32.5985 | 12.5941 | 301.8939 | 240.6353 | 185.6289 | 181.6246 | 179.3775 | 221.7207 | 217.6968 | 295.5952 | 8.1726 | 95.2069 | 2160.5536 | 374.3003 | 252.549 | 1440.422 | 556.4938 | 4887.6981 | 0 | 0 | 0 | 0 | 0 | 0 | 0
327 | 12.588 | 0.28614 | 1.2928 | 1154% | 20.8493 | 19.4135 | 28.4565 | 22.4399 | 88.05% | 85.99% | #DIV/0! | 75.9612 | 12.588 | 63.8328 | 11.5669 | 59.2326 | 0 | 4.1667 | 6.6 | 2.6812 | 19887 | 18.48 | 79.0076 | 20.9569 | 0.38142 | 1.238 | 0.010353 | 0.037951 | 34.0637 | 511.5341 | 7.5396 | 0.2728 | 2081.8093 | 32.6202 | 12.5941 | 301.6065 | 229.8302 | 177.3055 | 173.4835 | 171.3366 | 211.7392 | 207.9398 | 295.5899 | 7.8289 | 90.6978 | 2134.9545 | 356.6901 | 242.8958 | 1441.0615 | 556.3709 | 4830.4996 | 0 | 0 | 0 | 0 | 0 | 0 | 0
328 | 12.588 | 0.24899 | 1.1646 | 1301% | 20.8588 | 19.5697 | 28.0302 | 22.5034 | 88.91% | 85.98% | #DIV/0! | 85.1248 | 12.588 | 63.8328 | 11.5669 | 59.2326 | 0 | 4.1667 | 6.6 | 2.6812 | 19887 | 18.48 | 79.0167 | 20.9593 | 0.3404 | 1.1138 | 0.0047532 | 0.03387 | 34.3844 | 577.7907 | 7.3513 | 0.14034 | 2332.9502 | 32.8852 | 12.5941 | 301.1802 | 211.0931 | 162.8639 | 159.3565 | 157.3837 | 194.4476 | 191.0079 | 295.6534 | 7.2583 | 94.1012 | 2081.5423 | 367.1682 | 124.9487 | 1452.2087 | 556.1576 | 4683.3852 | 0 | 0 | 0 | 0 | 0 | 0 | 0
329 | 12.588 | 0.21661 | 1.0581 | 1453% | 20.8668 | 19.7004 | 28.0481 | 22.5102 | 89.89% | 85.77% | #DIV/0! | 94.7355 | 12.588 | 63.8328 | 11.5669 | 59.2326 | 0 | 4.1667 | 6.6 | 2.6812 | 19887 | 18.48 | 79.0249 | 20.9615 | 0.3059 | 1.0097 | -0.00011953 | 0.030437 | 34.7635 | 647.2498 | 7.1165 | -0.003927 | 2596.3415 | 33.1737 | 12.5941 | 301.1981 | 211.516 | 163.1893 | 159.6746 | 157.6979 | 194.8391 | 191.3891 | 295.6602 | 7.353 | 105.6242 | 2015.0616 | 409.4376 | -3.4964 | 1464.9628 | 556.1624 | 4555.1052 | 0 | 0 | 0 | 0 | 0 | 0 | 0
330 | 12.588 | 0.21431 | 1.0447 | 1473% | 20.8677 | 19.7158 | 28.1473 | 22.372 | 89.92% | 85.6% | #DIV/0! | 95.9446 | 12.588 | 63.8328 | 11.5669 | 59.2326 | 0 | 4.1667 | 6.6 | 2.6812 | 19887 | 18.48 | 79.0252 | 20.9616 | 0.30205 | 0.9977 | -0.00047431 | 0.030054 | 34.7608 | 656.0228 | 7.1311 | -0.015782 | 2629.4777 | 33.1974 | 12.5941 | 301.2973 | 220.582 | 170.1855 | 166.5205 | 164.4589 | 203.1871 | 199.5948 | 295.522 | 7.6676 | 111.6455 | 2019.2263 | 432.4411 | -14.0516 | 1466.2822 | 556.2658 | 4579.477 | 0 | 0 | 0 | 0 | 0 | 0 | 0
331 | 12.588 | 0.19785 | 0.99006 | 1567% | 20.8717 | 19.7828 | 27.9764 | 22.4812 | 90.52% | 85.62% | #DIV/0! | 101.9057 | 12.588 | 63.8328 | 11.5669 | 59.2326 | 0 | 4.1667 | 6.6 | 2.6812 | 19887 | 18.48 | 79.0293 | 20.9627 | 0.28439 | 0.9444 | -0.0029518 | 0.028297 | 34.9883 | 699.1114 | 6.9921 | -0.10432 | 2792.8514 | 33.3745 | 12.5941 | 301.1264 | 209.8784 | 161.9295 | 158.4429 | 156.4812 | 193.3226 | 189.913 | 295.6312 | 7.3433 | 113.2068 | 1979.8109 | 437.0288 | -92.8781 | 1473.78 | 556.1439 | 4474.4355 | 0 | 0 | 0 | 0 | 0 | 0 | 0
332 | 12.588 | 0.19272 | 0.97031 | 1603% | 20.8732 | 19.8065 | 27.6915 | 22.4865 | 90.7% | 85.73% | #DIV/0! | 104.1629 | 12.588 | 63.8328 | 11.5669 | 59.2326 | 0 | 4.1667 | 6.6 | 2.6812 | 19887 | 18.48 | 79.0305 | 20.963 | 0.27823 | 0.92563 | -0.003729 | 0.027684 | 35.0493 | 715.4442 | 6.9614 | -0.1347 | 2854.7126 | 33.4352 | 12.5941 | 300.8415 | 198.7733 | 153.3712 | 150.0712 | 148.2127 | 183.0722 | 179.8793 | 295.6365 | 6.9669 | 109.7286 | 1971.0771 | 423.1047 | -119.9279 | 1476.1278 | 556.0175 | 4423.0947 | 0 | 0 | 0 | 0 | 0 | 0 | 0
333 | 12.588 | 0.16403 | 0.85799 | 1838% | 20.8813 | 19.9413 | 27.6251 | 22.3714 | 91.85% | 85.36% | #DIV/0! | 119.1047 | 12.588 | 63.8328 | 11.5669 | 59.2326 | 0 | 4.1667 | 6.6 | 2.6812 | 19887 | 18.48 | 79.0367 | 20.9646 | 0.24335 | 0.8192 | -0.0080761 | 0.024213 | 35.435 | 823.5729 | 6.7746 | -0.33354 | 3264.2095 | 33.8329 | 12.5941 | 300.7751 | 200.6193 | 154.802 | 151.4727 | 149.5965 | 184.7584 | 181.5597 | 295.5214 | 7.109 | 127.4907 | 1918.1787 | 488.3144 | -296.9655 | 1493.742 | 556.0386 | 4293.908 | 0 | 0 | 0 | 0 | 0 | 0 | 0
334 | 12.588 | 0.11629 | 0.6888 | 2360% | 20.8937 | 20.1468 | 27.5401 | 22.6604 | 94.85% | 84.97% | #DIV/0! | 152.9286 | 12.588 | 63.8328 | 11.5669 | 59.2326 | 0 | 4.1667 | 6.6 | 2.6812 | 19887 | 18.48 | 79.0481 | 20.9677 | 0.18955 | 0.65609 | -0.015281 | 0.018861 | 36.5205 | 1068.2001 | 6.1657 | -0.8102 | 4191.1955 | 34.7862 | 12.5941 | 300.6901 | 186.3533 | 143.7874 | 140.6934 | 138.9511 | 171.6349 | 168.6388 | 295.8104 | 6.8057 | 153.5937 | 1745.7242 | 582.3712 | -721.3468 | 1535.3823 | 555.8759 | 3858.4063 | 0 | 0 | 0 | 0 | 0 | 0 | 0
335 | 12.588 | 0.10806 | 0.66213 | 2471% | 20.8957 | 20.1796 | 61.6543 | 25.9614 | 95.56% | 58.56% | #DIV/0! | 160.2657 | 12.588 | 63.8328 | 11.5669 | 59.2326 | 0 | 4.1667 | 6.6 | 2.6812 | 19887 | 18.48 | 79.0502 | 20.9682 | 0.18088 | 0.62994 | -0.016519 | 0.017998 | 36.7898 | 1121.2414 | 6.0041 | -0.91782 | 4392.2775 | 35.0015 | 12.5941 | 334.8043 | 1382.4505 | 1057.7463 | 1032.8449 | 1020.5014 | 1292.8206 | 1237.3189 | 299.1114 | 50.86 | 1185.989 | 1705.319 | 4482.3254 | -818.1918 | 1582.2878 | 569.335 | 8757.9244 | 0 | 0 | 0 | 0 | 0 | 0 | 0
336 | 12.588 | 0.11357 | 0.6887 | 2368% | 20.8939 | 20.1484 | 59.7747 | 25.8989 | 95.13% | 61.17% | #DIV/0! | 153.554 | 12.588 | 63.8328 | 11.5669 | 59.2326 | 0 | 4.1667 | 6.6 | 2.6812 | 19887 | 18.48 | 79.0493 | 20.968 | 0.18878 | 0.65434 | -0.015675 | 0.018784 | 36.6644 | 1072.6376 | 6.0461 | -0.83449 | 4208.3338 | 34.8348 | 12.5941 | 332.9247 | 1311.1157 | 1003.6002 | 980.0783 | 968.3435 | 1225.1607 | 1174.1392 | 299.0489 | 48.0713 | 1076.4993 | 1716.9295 | 4075.1127 | -743.8507 | 1572.5528 | 568.5393 | 8313.8543 | 0 | 0 | 0 | 0 | 0 | 0 | 0
337 | 12.588 | 0.5293 | 1.9728 | 691.4% | 20.7962 | 18.5588 | 89.3937 | 26.2548 | 84.19% | 69.77% | 58.74% | 47.3221 | 12.588 | 63.8328 | 11.5669 | 59.2326 | -57.3071 | 4.1667 | 6.6 | 2.6812 | 19887 | 18.48 | 78.9391 | 20.9388 | 0.61172 | 1.9252 | 0.046741 | 0.060867 | 32.4121 | 304.9091 | 8.696 | 0.76793 | 1296.92 | 31.63 | 12.5941 | 362.5437 | 2471.1467 | 1879.0625 | 1832.0043 | 1810.7002 | 2336.4907 | 2193.7964 | 299.4048 | 80.095 | 572.9433 | 2476.8474 | 2348.3333 | 685.3745 | 1460.1275 | 581.3811 | 8205.1022 | -23.6441 | -9.0613 | -14.5828 | -33.663 | 0 | -0.70165 | -0.035406
338 | 12.5945 | 2.1667 | 9.2613 | 73.28% | 20.2834 | 9.9388 | 111.1375 | 26.0656 | 84.25% | 82.34% | 69.37% | 10.2479 | 12.5945 | 63.814 | 11.5727 | 59.2123 | 3792.2873 | 4.1667 | 6.6 | 2.6812 | 19887 | 18.48 | 78.6332 | 20.8576 | 2.8138 | 8.693 | 0.29633 | 0.27998 | 33.0788 | 35.4987 | 7.7388 | 1.0584 | 280.857 | 31.049 | 12.5941 | 384.2875 | 3356.1519 | 2540.055 | 2473.5326 | 2445.3782 | 3199.4744 | 2961.0943 | 299.2156 | 111.0176 | 90.1687 | 2209.169 | 686.8016 | 945.5239 | 1457.1342 | 591.0445 | 6090.8596 | 1161.4768 | 597.2772 | 564.1997 | 2630.8105 | -18.0515 | 41.3203 | 3.2292
339 | 12.1559 | 1.6999 | 8.3957 | 96.15% | 20.36 | 11.1143 | 122.0757 | 25.7742 | 86.06% | 81.03% | 69.74% | 11.6624 | 12.1559 | 65.0743 | 11.1855 | 60.5768 | 3888.9477 | 4.1667 | 6.6 | 2.6812 | 19887 | 18.48 | 78.7901 | 20.8992 | 2.4775 | 7.7213 | 0.22722 | 0.24651 | 34.0583 | 45.0866 | 6.896 | 0.92174 | 319.6223 | 31.3223 | 12.5941 | 395.2257 | 3814.0365 | 2879.9605 | 2802.914 | 2771.3507 | 3650.5188 | 3354.8859 | 298.9242 | 129.8995 | 129.8476 | 1970.8567 | 885.7854 | 823.8597 | 1482.295 | 596.004 | 6018.548 | 1176.9406 | 542.0745 | 634.8661 | 2712.0071 | 1073.1797 | 37.7589 | 2.884
340 | 12.1514 | 1.5657 | 9.1325 | 85.1% | 20.3253 | 10.41 | 128.5174 | 25.768 | 87.85% | 81.21% | 71.35% | 11.0519 | 12.1514 | 65.0872 | 11.1816 | 60.5907 | 3909.0294 | 4.1667 | 6.6 | 2.6812 | 19887 | 18.48 | 78.8918 | 20.9262 | 2.6177 | 8.2205 | 0.209 | 0.26046 | 35.0624 | 39.9674 | 6.0112 | 0.80241 | 302.8905 | 31.561 | 12.5941 | 401.6674 | 4078.9965 | 3075.7662 | 2992.437 | 2958.9587 | 3913.4572 | 3581.3996 | 298.918 | 143.0196 | 122.9303 | 1719.1111 | 896.2405 | 717.4131 | 1500.7383 | 598.8567 | 5698.3096 | 1120.0714 | 474.7745 | 645.2969 | 2788.958 | 9.5594 | 33.084 | 2.5236
341 | 11.7121 | 1.4391 | 10.8606 | 61% | 20.2333 | 8.6532 | 134.4823 | 25.6536 | 90.23% | 82.03% | 74.02% | 9.6678 | 11.7121 | 66.3494 | 10.7924 | 61.9623 | 3790.6983 | 4.1667 | 6.6 | 2.6812 | 19887 | 18.48 | 79.0471 | 20.9674 | 2.9984 | 9.5075 | 0.19356 | 0.29834 | 36.4034 | 29.0046 | 4.8238 | 0.6488 | 264.9573 | 31.8682 | 12.5941 | 407.6323 | 4329.5663 | 3260.6119 | 3171.27 | 3136.002 | 4162.8283 | 3795.111 | 298.8036 | 157.611 | 94.5728 | 1380.4081 | 830.9065 | 580.2303 | 1522.158 | 601.5482 | 5167.4349 | 984.9745 | 370.2897 | 614.6847 | 2805.7239 | 756.0102 | 25.7454 | 1.9787
342 | 11.721 | 1.0025 | 12.8824 | 42.62% | 20.1423 | 6.7586 | 139.0909 | 25.4942 | 93.95% | 82.95% | 77.93% | 8.6496 | 11.721 | 66.3237 | 10.8004 | 61.9343 | 4069.2588 | 4.1667 | 6.6 | 2.6812 | 19887 | 18.48 | 79.3565 | 21.0495 | 3.3645 | 10.8354 | 0.13367 | 0.33476 | 38.4822 | 20.1892 | 2.9946 | 0.39929 | 237.0526 | 32.3672 | 12.5941 | 412.2409 | 4526.5822 | 3405.7405 | 3311.6251 | 3274.9635 | 4359.3621 | 3962.8232 | 298.6442 | 174.1927 | 68.7592 | 857.362 | 776.3386 | 357.1741 | 1551.4209 | 603.6604 | 4388.9081 | 898.0541 | 246.1315 | 651.9226 | 3171.2046 | -9.5541 | 17.1569 | 1.3072
343 | 11.2517 | 0.94353 | 14.0257 | 32.29% | 20.08 | 5.5825 | 142.0607 | 25.2311 | 94.7% | 83.26% | 78.84% | 8.0414 | 11.2517 | 67.672 | 10.3832 | 63.4047 | 7861.876 | 4.1667 | 6.6 | 2.6812 | 19887 | 18.48 | 79.4483 | 21.0738 | 3.6231 | 11.7022 | 0.12705 | 0.3605 | 38.9064 | 15.4855 | 2.6173 | 0.35242 | 220.3841 | 32.461 | 12.5941 | 415.2107 | 4659.991 | 3504.0886 | 3406.7572 | 3369.1471 | 4492.2809 | 4076.5038 | 298.3811 | 181.3032 | 54.2624 | 749.5876 | 742.5064 | 315.2908 | 1559.6047 | 605.0921 | 4207.6473 | 1663.3983 | 416.8243 | 1246.574 | 6198.4777 | 439.8665 | 28.9711 | 2.2291
344 | 10.8331 | 1.2639 | 13.8453 | 31.06% | 20.0719 | 5.5947 | 144.2206 | 25.4093 | 92.95% | 82.96% | 77.11% | 7.9283 | 10.8331 | 68.8749 | 10.0097 | 64.721 | 3771.7659 | 4.1667 | 6.6 | 2.6812 | 19887 | 18.48 | 79.2961 | 21.0335 | 3.6678 | 11.7573 | 0.17318 | 0.36494 | 37.9383 | 15.3303 | 3.4632 | 0.47453 | 217.284 | 32.2168 | 12.5941 | 417.3706 | 4743.0633 | 3564.7762 | 3465.3216 | 3427.1569 | 4576.2587 | 4146.4425 | 298.5593 | 179.9438 | 54.6492 | 992.0676 | 744.6664 | 424.5775 | 1550.1241 | 605.973 | 4552.0015 | 863.332 | 265.9924 | 597.3397 | 2908.4339 | 523.787 | 18.3913 | 1.44
345 | 10.8265 | 1.1436 | 13.9264 | 31.4% | 20.0742 | 5.5759 | 148.247 | 25.5516 | 93.61% | 82.83% | 77.53% | 7.9635 | 10.8265 | 68.8937 | 10.0039 | 64.7416 | 4667.8245 | 4.1667 | 6.6 | 2.6812 | 19887 | 18.48 | 79.354 | 21.0488 | 3.6542 | 11.7472 | 0.15588 | 0.36359 | 38.3021 | 15.3356 | 3.1452 | 0.42871 | 218.2488 | 32.3084 | 12.5941 | 421.397 | 4905.5372 | 3683.6156 | 3580.0401 | 3540.7812 | 4740.1843 | 4283.4535 | 298.7016 | 187.8924 | 56.4905 | 901.3375 | 772.7712 | 383.6533 | 1558.9598 | 607.6985 | 4468.8032 | 1048.9058 | 298.4893 | 750.4164 | 3618.9187 | 7.434 | 20.6707 | 1.61
346 | 10.3087 | 1.0821 | 13.2678 | 38% | 20.1155 | 6.3067 | 150.4861 | 25.2905 | 93.67% | 82.43% | 77.2% | 8.3634 | 10.3087 | 70.3815 | 9.5403 | 66.3755 | 4621.986 | 4.1667 | 6.6 | 2.6812 | 19887 | 18.48 | 79.3434 | 21.046 | 3.479 | 11.189 | 0.14586 | 0.34616 | 38.3286 | 18.219 | 3.1261 | 0.42137 | 229.2104 | 32.3231 | 12.5941 | 423.6361 | 5009.0931 | 3759.7947 | 3653.6875 | 3613.7029 | 4843.7139 | 4371.4474 | 298.4405 | 191.9914 | 68.4995 | 896.0835 | 828.2982 | 377.1272 | 1562.5125 | 608.8067 | 4533.3191 | 1053.5997 | 292.7807 | 760.819 | 3568.3863 | 584.0054 | 20.3432 | 1.5669
347 | 10.3073 | 1.1353 | 14.362 | 27.78% | 20.0496 | 5.1199 | 151.3563 | 25.7466 | 93.82% | 82.85% | 77.72% | 7.7491 | 10.3073 | 70.3855 | 9.539 | 66.3799 | 3989.3665 | 4.1667 | 6.6 | 2.6812 | 19887 | 18.48 | 79.3827 | 21.0564 | 3.7567 | 12.0862 | 0.15542 | 0.37379 | 38.4229 | 13.6974 | 3.0374 | 0.41578 | 212.3733 | 32.3343 | 12.5941 | 424.5063 | 5028.0748 | 3772.9788 | 3666.2376 | 3626.1707 | 4864.3976 | 4386.3796 | 298.8966 | 193.193 | 51.6798 | 870.6987 | 770.1018 | 372.1351 | 1563.5355 | 608.9948 | 4430.3386 | 888.7336 | 246.6747 | 642.0589 | 3100.6329 | 1.5196 | 17.0606 | 1.3345
348 | 9.8621 | 0.51124 | 15.0176 | 27.52% | 20.0478 | 4.7746 | 151.2523 | 25.4535 | 97.25% | 83.3% | 81.01% | 7.8086 | 9.8621 | 71.6645 | 9.1391 | 67.7895 | 7824.6637 | 4.1667 | 6.6 | 2.6812 | 19887 | 18.48 | 79.6966 | 21.1397 | 3.7428 | 12.219 | 0.066057 | 0.37241 | 40.3259 | 12.821 | 1.3728 | 0.17738 | 214.0049 | 32.8111 | 12.5941 | 424.4023 | 5034.9223 | 3778.4357 | 3671.6187 | 3631.4765 | 4870.3243 | 4392.8426 | 298.6035 | 203.0376 | 48.4434 | 393.5356 | 777.1536 | 158.759 | 1586.8038 | 609.0762 | 3776.8092 | 1486.009 | 214.9803 | 1271.0287 | 6338.6547 | 218.5384 | 15.1239 | 1.1167
349 | 9.4328 | 0.2675 | 15.0237 | 29.5% | 20.0615 | 4.9041 | 150.577 | 25.1508 | 98.58% | 83.4% | 82.22% | 7.9585 | 9.4328 | 72.8981 | 8.7521 | 69.1533 | 3934.1215 | 4.1667 | 6.6 | 2.6812 | 19887 | 18.48 | 79.8048 | 21.1684 | 3.6773 | 12.0735 | 0.030738 | 0.36589 | 41.0609 | 13.4032 | 0.73109 | 0.084008 | 218.1132 | 32.9978 | 12.5941 | 423.727 | 5018.2263 | 3766.6891 | 3660.397 | 3620.337 | 4852.46 | 4379.478 | 298.3008 | 206.0531 | 50.4856 | 209.5691 | 789.6434 | 75.1883 | 1595.394 | 608.9078 | 3535.2414 | 699.3548 | 55.7217 | 643.6331 | 3234.7667 | 108.9921 | 4.0495 | 0.2659
350 | 9.4231 | 0.34078 | 14.7903 | 30.87% | 20.0707 | 5.11 | 150.9387 | 24.9306 | 98.16% | 83.27% | 81.73% | 8.0325 | 9.4231 | 72.9258 | 8.7434 | 69.184 | 4206.2819 | 4.1667 | 6.6 | 2.6812 | 19887 | 18.48 | 79.7589 | 21.1562 | 3.6413 | 11.9343 | 0.040968 | 0.36231 | 40.8224 | 14.1039 | 0.94059 | 0.11307 | 220.1408 | 32.9397 | 12.5941 | 424.0887 | 5041.7683 | 3784.2459 | 3677.4304 | 3637.1898 | 4875.4735 | 4399.8486 | 298.0806 | 205.817 | 53.3726 | 269.6384 | 800.694 | 101.205 | 1593.2544 | 609.1644 | 3633.1459 | 768.4435 | 77.5885 | 690.855 | 3437.8384 | 3.1925 | 5.5704 | 0.38266
351 | 8.9649 | 0.30486 | 14.7903 | 31.18% | 20.0727 | 5.13 | 151.1844 | 25.6212 | 98.36% | 83.3% | 81.93% | 8.0559 | 8.9649 | 74.2425 | 8.3291 | 70.6442 | 4156.938 | 4.1667 | 6.6 | 2.6812 | 19887 | 18.48 | 79.7748 | 21.1604 | 3.6314 | 11.9122 | 0.035762 | 0.36133 | 40.9333 | 14.1975 | 0.84374 | 0.098973 | 220.7827 | 32.9679 | 12.5941 | 424.3344 | 5025.6693 | 3771.4119 | 3664.7737 | 3624.7105 | 4861.5488 | 4384.6468 | 298.7712 | 205.7174 | 53.5447 | 241.8633 | 800.2733 | 88.5827 | 1594.1174 | 608.9729 | 3593.0717 | 751.0523 | 68.3254 | 682.7268 | 3405.8857 | 135.4284 | 4.9382 | 0.33101
352 | 8.9608 | 0.1876 | 14.8548 | 31.64% | 20.0758 | 5.1272 | 121.1299 | 22.6702 | 99.02% | 84.78% | 83.95% | 8.0988 | 8.9608 | 74.2543 | 8.3254 | 70.6574 | 21.7011 | 4.1667 | 6.6 | 2.6812 | 19887 | 18.48 | 79.8304 | 21.1752 | 3.6147 | 11.8908 | 0.018873 | 0.35966 | 41.302 | 14.2554 | 0.5216 | 0.052475 | 221.9588 | 33.0609 | 12.5941 | 394.2799 | 3893.734 | 2942.7111 | 2864.6158 | 2832.2255 | 3721.1687 | 3428.9383 | 295.8202 | 160.8189 | 41.9496 | 149.1035 | 628.6374 | 46.9061 | 1567.0175 | 596.9366 | 3191.3697 | 3.4825 | 0.21205 | 3.2704 | 18.2186 | 0.72683 | 0.015937 | 0.00091619
353 | 8.9625 | 0.11342 | 14.9424 | 31.53% | 20.075 | 5.0759 | 97.9498 | 22.5509 | 99.45% | 86.02% | 85.54% | 8.1012 | 8.9625 | 74.2494 | 8.3269 | 70.6519 | 3890.1394 | 4.1667 | 6.6 | 2.6812 | 19887 | 18.48 | 79.8683 | 21.1852 | 3.6154 | 11.9142 | 0.008269 | 0.35973 | 41.5378 | 14.1102 | 0.3153 | 0.022987 | 222.0225 | 33.1199 | 12.5941 | 371.0998 | 2956.2834 | 2245.5735 | 2188.7558 | 2163.4249 | 2800.4196 | 2620.8168 | 295.7009 | 122.7974 | 31.6855 | 89.9182 | 480.3291 | 20.5261 | 1543.048 | 586.759 | 2875.0633 | 562.3974 | 21.4567 | 540.9407 | 3327.742 | -0.17089 | 1.727 | 0.071944
354 | 8.5293 | 0.72794 | 12.5257 | 49.41% | 20.1785 | 7.2889 | 83.4095 | 22.6773 | 95.44% | 86.02% | 82.09% | 9.0964 | 8.5293 | 75.4938 | 7.9341 | 72.0363 | 4020.6691 | 4.1667 | 6.6 | 2.6812 | 19887 | 18.48 | 79.4575 | 21.0763 | 3.2033 | 10.3842 | 0.093277 | 0.31872 | 39.2995 | 22.8688 | 2.2839 | 0.29266 | 249.2983 | 32.5805 | 12.5941 | 356.5595 | 2368.5346 | 1804.8257 | 1760.5484 | 1739.8822 | 2231.1716 | 2108.5211 | 295.8273 | 93.0821 | 41.2742 | 650.357 | 433.7496 | 261.1641 | 1501.2293 | 580.3071 | 3561.1634 | 719.9809 | 183.3423 | 536.6386 | 3300.6882 | 356.1935 | 12.9291 | 0.94669
355 | 8.5166 | 3.0121 | 9.1778 | 62.45% | 20.2396 | 9.5558 | 73.8968 | 22.6426 | 79.54% | 84.36% | 67.1% | 9.4832 | 8.5166 | 75.5304 | 7.9226 | 72.0771 | 99.486 | 4.1667 | 6.6 | 2.6812 | 19887 | 18.48 | 78.2543 | 20.7571 | 3.0261 | 9.1486 | 0.41873 | 0.30109 | 30.4815 | 31.7368 | 10.0039 | 1.3907 | 259.8995 | 30.3845 | 12.5941 | 347.0468 | 1991.7992 | 1520.9577 | 1484.4223 | 1466.8345 | 1869.2673 | 1778.0651 | 295.7926 | 60.713 | 48.2704 | 2845.8842 | 381.2295 | 1240.525 | 1389.9999 | 576.1453 | 6542.7673 | 32.7306 | 20.3552 | 12.3754 | 66.7554 | 47.0748 | 1.4013 | 0.11131
356 | 8.5183 | 4.759 | 8.02 | 54.96% | 20.2058 | 9.8063 | 67.2799 | 22.5599 | 69.58% | 83.32% | 57.97% | 8.7953 | 8.5183 | 75.5255 | 7.9241 | 72.0715 | -31.0974 | 4.1667 | 6.6 | 2.6812 | 19887 | 18.48 | 77.4147 | 20.5344 | 3.2278 | 9.3116 | 0.66998 | 0.32116 | 24.9719 | 30.5339 | 14.8181 | 2.0861 | 241.0461 | 28.9936 | 12.5941 | 340.4299 | 1733.5272 | 1325.7077 | 1294.3394 | 1278.904 | 1622.5718 | 1550.5317 | 295.7099 | 43.2894 | 40.479 | 4212.5857 | 308.2749 | 1860.3529 | 1319.775 | 573.2797 | 8358.0366 | -13.0695 | -9.461 | -3.6085 | -18.0279 | -9.4634 | -0.64879 | -0.052193
357 | 8.52 | 4.9476 | 7.2972 | 61.72% | 20.2365 | 10.4655 | 62.615 | 22.6838 | 67.13% | 83.11% | 55.8% | 9.1258 | 8.52 | 75.5206 | 7.9257 | 72.066 | -164.7771 | 4.1667 | 6.6 | 2.6812 | 19887 | 18.48 | 77.2897 | 20.5012 | 3.1058 | 8.857 | 0.69611 | 0.30903 | 23.6132 | 33.8656 | 16.0102 | 2.2526 | 250.1046 | 28.6607 | 12.5941 | 335.765 | 1545.2622 | 1182.9276 | 1155.2267 | 1141.3897 | 1443.7407 | 1383.9754 | 295.8338 | 36.4887 | 40.0606 | 4549.281 | 285.4668 | 2008.3833 | 1299.8483 | 571.182 | 8790.7107 | -72.8369 | -54.1544 | -18.6826 | -91.9402 | -10.2176 | -3.7144 | -0.29862
358 | 8.5366 | 4.2477 | 6.5321 | 83.7% | 20.3207 | 11.6647 | 59.3833 | 22.7368 | 67.97% | 83.19% | 56.54% | 10.4195 | 8.5366 | 75.4731 | 7.9407 | 72.0131 | -121.2487 | 4.1667 | 6.6 | 2.6812 | 19887 | 18.48 | 77.5555 | 20.5718 | 2.7296 | 7.8208 | 0.59336 | 0.27159 | 24.0514 | 42.9495 | 15.6399 | 2.1848 | 285.56 | 28.7963 | 12.5941 | 332.5333 | 1416.4621 | 1085.0975 | 1059.8732 | 1047.1395 | 1321.719 | 1269.7995 | 295.8868 | 34.0678 | 46.6044 | 4442.5633 | 299.0211 | 1947.6741 | 1302.7095 | 569.7441 | 8642.3844 | -52.6916 | -38.8418 | -13.8498 | -68.5571 | -95.6128 | -2.6699 | -0.21312
359 | 8.5335 | 3.6865 | 6.0752 | 102.9% | 20.3792 | 12.4607 | 56.3066 | 22.932 | 69.29% | 83.47% | 57.83% | 11.5685 | 8.5335 | 75.482 | 7.9379 | 72.0231 | 74.6142 | 4.1667 | 6.6 | 2.6812 | 19887 | 18.48 | 77.7776 | 20.6307 | 2.4655 | 7.1137 | 0.51126 | 0.24532 | 24.7646 | 50.794 | 15.0274 | 2.0841 | 317.0476 | 28.9977 | 12.5941 | 329.4566 | 1288.6061 | 987.7874 | 964.9786 | 953.3529 | 1201.0234 | 1156.1579 | 296.082 | 31.9118 | 50.1737 | 4267.1582 | 302.2582 | 1857.6448 | 1308.5259 | 568.3129 | 8385.9854 | 31.4634 | 22.9159 | 8.5476 | 43.1507 | 17.189 | 1.5787 | 0.12511
360 | 8.5283 | 3.3016 | 5.7868 | 117.9% | 20.4178 | 12.9802 | 53.1141 | 22.7576 | 70.45% | 83.78% | 59.02% | 12.4774 | 8.5283 | 75.4968 | 7.9332 | 72.0396 | 52.8511 | 4.1667 | 6.6 | 2.6812 | 19887 | 18.48 | 77.9313 | 20.6714 | 2.2904 | 6.6484 | 0.45499 | 0.2279 | 25.3922 | 56.9563 | 14.4874 | 1.9965 | 341.9578 | 29.1729 | 12.5941 | 326.2641 | 1170.5896 | 897.9973 | 877.425 | 866.82 | 1089.5475 | 1051.31 | 295.9076 | 29.7239 | 51.1466 | 4112.5338 | 296.4159 | 1779.3404 | 1313.373 | 566.9924 | 8149.5259 | 21.6579 | 15.6185 | 6.0395 | 31.1931 | 27.5604 | 1.078 | 0.084892
361 | 8.5276 | 3.0003 | 5.5322 | 132.1% | 20.4498 | 13.4174 | 50.8585 | 22.7131 | 71.4% | 84.01% | 59.98% | 13.3348 | 8.5276 | 75.4988 | 7.9326 | 72.0418 | -62.1814 | 4.1667 | 6.6 | 2.6812 | 19887 | 18.48 | 78.0501 | 20.7029 | 2.1464 | 6.2614 | 0.41089 | 0.21357 | 25.9037 | 62.8246 | 14.0485 | 1.9239 | 365.4559 | 29.318 | 12.5941 | 324.0085 | 1084.3913 | 832.3006 | 813.3368 | 803.4848 | 1008.378 | 974.5536 | 295.8631 | 28.0897 | 52.289 | 3987.0442 | 293.6383 | 1714.518 | 1317.6557 | 566.0257 | 7959.2606 | -24.8865 | -17.7855 | -7.101 | -37.2949 | 3.5585 | -1.2299 | -0.096249
362 | 8.5352 | 2.6748 | 5.1707 | 152.4% | 20.4893 | 13.9812 | 48.7984 | 22.8525 | 72.29% | 84.17% | 60.85% | 14.5516 | 8.5352 | 75.477 | 7.9394 | 72.0176 | -52.8511 | 4.1667 | 6.6 | 2.6812 | 19887 | 18.48 | 78.1734 | 20.7356 | 1.97 | 5.775 | 0.36309 | 0.19602 | 26.3784 | 71.3258 | 13.6454 | 1.8523 | 398.8049 | 29.4612 | 12.5941 | 321.9484 | 998.9251 | 767.0333 | 749.6361 | 740.5391 | 928.1793 | 898.2517 | 296.0025 | 26.35 | 54.7092 | 3871.77 | 295.3306 | 1650.5728 | 1321.8426 | 565.0648 | 7785.6401 | -20.6909 | -14.6442 | -6.0466 | -32.1602 | -37.9064 | -1.0154 | -0.078763
363 | 8.5335 | 2.359 | 4.7396 | 179% | 20.5322 | 14.6131 | 46.81 | 22.825 | 73.04% | 84.26% | 61.54% | 16.1321 | 8.5335 | 75.482 | 7.9379 | 72.0231 | -3.1024 | 4.1667 | 6.6 | 2.6812 | 19887 | 18.48 | 78.2883 | 20.7661 | 1.7796 | 5.2396 | 0.3166 | 0.17707 | 26.766 | 82.5251 | 13.3221 | 1.7879 | 442.1211 | 29.5899 | 12.5941 | 319.96 | 922.7248 | 708.843 | 692.8429 | 684.4189 | 856.6733 | 830.2236 | 295.975 | 24.6977 | 58.4973 | 3779.2835 | 302.5961 | 1593.0781 | 1325.6067 | 564.208 | 7647.9673 | -1.1931 | -0.8364 | -0.35667 | -1.9093 | 8.3852 | -0.05819 | -0.0044627
364 | 8.5355 | 2.048 | 4.2657 | 213.6% | 20.5773 | 15.2876 | 45.1911 | 22.905 | 73.76% | 84.27% | #DIV/0! | 18.1933 | 8.5355 | 75.476 | 7.9398 | 72.0165 | 0 | 4.1667 | 6.6 | 2.6812 | 19887 | 18.48 | 78.3987 | 20.7954 | 1.5803 | 4.6734 | 0.27072 | 0.15724 | 27.1293 | 97.2276 | 13.025 | 1.7218 | 498.6086 | 29.7223 | 12.5941 | 318.3411 | 856.8723 | 658.4823 | 643.6738 | 635.8362 | 795.0361 | 771.3223 | 296.055 | 23.2463 | 64.0227 | 3694.3722 | 317.0334 | 1534.0133 | 1329.7847 | 563.4662 | 7525.9389 | 0 | 0 | 0 | 0 | -9.7898 | 0 | 0
365 | 8.5335 | 1.7602 | 3.8078 | 255.6% | 20.6201 | 15.9322 | 43.4876 | 22.7485 | 74.52% | 84.25% | 62.79% | 20.6937 | 8.5335 | 75.482 | 7.9379 | 72.0231 | 31.0785 | 4.1667 | 6.6 | 2.6812 | 19887 | 18.48 | 78.4998 | 20.8222 | 1.3911 | 4.1342 | 0.22824 | 0.13841 | 27.5103 | 115.1051 | 12.7168 | 1.6489 | 567.1367 | 29.868 | 12.5941 | 316.6376 | 796.831 | 612.5985 | 598.8835 | 591.5784 | 738.7665 | 717.6691 | 295.8985 | 21.9211 | 70.5132 | 3606.3697 | 335.5059 | 1469.0309 | 1334.6993 | 562.7905 | 7400.8305 | 11.5657 | 7.9178 | 3.6479 | 19.5128 | 9.5045 | 0.55645 | 0.04123
366 | 8.5321 | 1.5317 | 3.4285 | 299.2% | 20.655 | 16.4607 | 42.0227 | 22.9292 | 75.22% | 84.27% | 63.39% | 23.2929 | 8.5321 | 75.4859 | 7.9366 | 72.0275 | -31.0939 | 4.1667 | 6.6 | 2.6812 | 19887 | 18.48 | 78.5792 | 20.8433 | 1.2371 | 3.6935 | 0.19447 | 0.12309 | 27.8531 | 133.7253 | 12.443 | 1.5799 | 638.3717 | 30.006 | 12.5941 | 315.1727 | 733.249 | 563.8801 | 551.2951 | 544.5623 | 679.4608 | 660.6541 | 296.0792 | 20.4233 | 75.4051 | 3528.1503 | 347.6332 | 1407.4307 | 1339.1587 | 562.0724 | 7280.2736 | -11.3829 | -7.7045 | -3.6784 | -19.711 | 6.1575 | -0.54474 | -0.039523
367 | 8.5369 | 1.3718 | 3.1916 | 333.9% | 20.6778 | 16.8004 | 40.4101 | 22.7096 | 75.97% | 84.38% | 64.1% | 25.3798 | 8.5369 | 75.4721 | 7.941 | 72.012 | 37.3155 | 4.1667 | 6.6 | 2.6812 | 19887 | 18.48 | 78.6363 | 20.8584 | 1.1362 | 3.4077 | 0.1709 | 0.11305 | 28.2305 | 148.6049 | 12.1338 | 1.5117 | 695.5646 | 30.1424 | 12.5941 | 313.5601 | 679.2843 | 522.5961 | 510.9843 | 504.733 | 628.9825 | 612.3634 | 295.8596 | 19.1766 | 77.6603 | 3439.9859 | 351.0744 | 1346.5969 | 1343.7909 | 561.4643 | 7139.7492 | 13.3969 | 8.968 | 4.4289 | 23.9186 | -20.9179 | 0.63749 | 0.045384
368 | 8.528 | 1.2106 | 2.9292 | 378.3% | 20.7022 | 17.1676 | 39.7686 | 22.9036 | 76.74% | 84.35% | 64.73% | 28.0481 | 8.528 | 75.4978 | 7.9329 | 72.0407 | 111.9226 | 4.1667 | 6.6 | 2.6812 | 19887 | 18.48 | 78.6925 | 20.8734 | 1.0289 | 3.1011 | 0.1471 | 0.10237 | 28.6135 | 167.6983 | 11.8256 | 1.4369 | 768.6918 | 30.292 | 12.5941 | 312.9186 | 647.1125 | 497.8955 | 486.8447 | 480.8861 | 599.0831 | 583.4382 | 296.0536 | 18.5162 | 83.4962 | 3352.31 | 369.6532 | 1279.9548 | 1349.5809 | 561.1 | 7014.6112 | 39.4777 | 26.0328 | 13.4449 | 72.4448 | 37.6037 | 1.8635 | 0.12939
369 | 8.5245 | 1.1012 | 2.7544 | 413.6% | 20.7185 | 17.4134 | 38.468 | 22.9186 | 77.38% | 84.48% | 65.37% | 30.1759 | 8.5245 | 75.5077 | 7.9298 | 72.0517 | -12.4334 | 4.1667 | 6.6 | 2.6812 | 19887 | 18.48 | 78.7309 | 20.8835 | 0.95678 | 2.8955 | 0.13095 | 0.0952 | 28.933 | 182.9146 | 11.5674 | 1.3756 | 827.0066 | 30.4147 | 12.5941 | 311.618 | 596.3415 | 458.9648 | 448.81 | 443.3103 | 551.7889 | 537.8673 | 296.0686 | 17.254 | 83.9514 | 3278.6987 | 366.6205 | 1225.2171 | 1353.6639 | 560.526 | 6885.9316 | -4.3051 | -2.8121 | -1.493 | -8.1283 | 14.0627 | -0.2025 | -0.01376
370 | 8.5293 | 0.94859 | 2.479 | 477.7% | 20.7431 | 17.7898 | 37.0279 | 22.689 | 78.27% | 84.5% | 66.14% | 34.0443 | 8.5293 | 75.4938 | 7.9341 | 72.0363 | 59.083 | 4.1667 | 6.6 | 2.6812 | 19887 | 18.48 | 78.7826 | 20.8973 | 0.84862 | 2.5837 | 0.10837 | 0.084438 | 29.3585 | 210.6853 | 11.2341 | 1.2834 | 933.0253 | 30.5991 | 12.5941 | 310.1779 | 549.5705 | 423.1277 | 413.8041 | 408.7254 | 508.1631 | 495.9273 | 295.839 | 16.1346 | 89.1468 | 3183.8301 | 381.3511 | 1143.0629 | 1360.5851 | 559.9978 | 6734.1086 | 20.0066 | 12.8392 | 7.1675 | 39.0764 | -18.915 | 0.93453 | 0.061006
371 | 8.518 | 0.82894 | 2.2374 | 545.8% | 20.7638 | 18.1119 | 35.8627 | 22.8347 | 78.97% | 84.55% | 66.77% | 38.1493 | 8.518 | 75.5265 | 7.9238 | 72.0727 | 62.1838 | 4.1667 | 6.6 | 2.6812 | 19887 | 18.48 | 78.8217 | 20.9076 | 0.75768 | 2.3191 | 0.090619 | 0.075389 | 29.6785 | 240.245 | 10.9955 | 1.202 | 1045.5287 | 30.7618 | 12.5941 | 309.0127 | 499.1379 | 384.3869 | 375.9382 | 371.3198 | 461.3364 | 450.5533 | 295.9847 | 14.8137 | 92.347 | 3115.7872 | 388.2255 | 1070.529 | 1366.426 | 559.4264 | 6607.5548 | 20.6609 | 13.0753 | 7.5855 | 41.5229 | 43.1491 | 0.96268 | 0.060136
372 | 8.5225 | 0.70612 | 1.9895 | 634.6% | 20.7851 | 18.4426 | 34.7704 | 22.9426 | 79.9% | 84.58% | 67.57% | 43.5332 | 8.5225 | 75.5136 | 7.9279 | 72.0583 | 46.643 | 4.1667 | 6.6 | 2.6812 | 19887 | 18.48 | 78.8618 | 20.9183 | 0.66431 | 2.0474 | 0.072399 | 0.066099 | 30.098 | 279.014 | 10.6827 | 1.0953 | 1193.0819 | 30.9752 | 12.5941 | 307.9204 | 452.9841 | 348.9214 | 341.2709 | 337.0744 | 418.5081 | 409.0112 | 296.0926 | 13.6339 | 97.354 | 3026.7847 | 402.1574 | 975.4524 | 1374.6185 | 558.9032 | 6448.9041 | 15.1253 | 9.3772 | 5.7481 | 31.5177 | -16.2525 | 0.70155 | 0.041103
373 | 8.5128 | 0.58274 | 1.7106 | 763.5% | 20.8082 | 18.8063 | 33.6881 | 22.7537 | 80.89% | 84.42% | 68.29% | 51.3587 | 8.5128 | 75.5413 | 7.9191 | 72.0892 | -62.1838 | 4.1667 | 6.6 | 2.6812 | 19887 | 18.48 | 78.9004 | 20.9285 | 0.56337 | 1.751 | 0.054046 | 0.056055 | 30.5161 | 335.4954 | 10.3957 | 0.96416 | 1407.5468 | 31.2375 | 12.5941 | 306.8381 | 418.569 | 322.5051 | 315.456 | 311.5724 | 386.5093 | 378.0793 | 295.9037 | 12.7731 | 108.199 | 2945.2022 | 438.5527 | 858.6243 | 1385.2924 | 558.5136 | 6307.1573 | -19.7216 | -11.8826 | -7.839 | -42.4622 | 33.2737 | -0.91017 | -0.048237
374 | 8.5293 | 0.48393 | 1.4939 | 901.2% | 20.8264 | 19.0905 | 32.8475 | 23.1091 | 82.05% | 84.44% | 69.28% | 59.7897 | 8.5293 | 75.4938 | 7.9341 | 72.0363 | -164.7909 | 4.1667 | 6.6 | 2.6812 | 19887 | 18.48 | 78.9317 | 20.9368 | 0.48412 | 1.5189 | 0.039361 | 0.04817 | 31.0126 | 396.3163 | 10.0463 | 0.81712 | 1638.6089 | 31.5316 | 12.5941 | 305.9975 | 372.7146 | 287.206 | 280.9361 | 277.4758 | 344.098 | 336.709 | 296.2591 | 11.5588 | 113.8244 | 2845.8628 | 454.6744 | 727.6435 | 1397.0296 | 557.9926 | 6108.5862 | -50.618 | -29.5856 | -21.0323 | -114.173 | -53.5901 | -2.3309 | -0.10833
375 | 8.5311 | 0.37963 | 1.2391 | 1123% | 20.847 | 19.4181 | 32.3461 | 22.8724 | 83.51% | 83.93% | 70.09% | 73.4561 | 8.5311 | 75.4889 | 7.9357 | 72.0308 | 87.0596 | 4.1667 | 6.6 | 2.6812 | 19887 | 18.48 | 78.9632 | 20.9451 | 0.39421 | 1.2533 | 0.023814 | 0.039224 | 31.5904 | 495.0614 | 9.6785 | 0.60713 | 2013.1543 | 31.9516 | 12.5941 | 305.4961 | 362.4841 | 279.3693 | 273.2817 | 269.9134 | 334.5508 | 327.5385 | 296.0224 | 11.451 | 138.305 | 2741.6019 | 543.3772 | 540.6437 | 1415.3439 | 557.8771 | 5948.5999 | 26.0413 | 14.3563 | 11.685 | 61.0184 | -5.1263 | 1.1864 | 0.042526
376 | 8.5197 | 0.29972 | 1.0376 | 1381% | 20.8632 | 19.6757 | 31.7181 | 22.8154 | 85.11% | 83.52% | 71.09% | 89.4494 | 8.5197 | 75.5215 | 7.9254 | 72.0671 | 146.1273 | 4.1667 | 6.6 | 2.6812 | 19887 | 18.48 | 78.987 | 20.9515 | 0.32382 | 1.0448 | 0.011893 | 0.03222 | 32.2047 | 610.6612 | 9.3022 | 0.36912 | 2451.4698 | 32.4276 | 12.5941 | 304.8681 | 340.5489 | 262.5044 | 256.794 | 253.6268 | 314.2168 | 307.7804 | 295.9654 | 10.9673 | 160.3012 | 2634.85 | 621.7585 | 328.6865 | 1435.7896 | 557.6283 | 5749.9815 | 42.2502 | 21.7573 | 20.4929 | 103.8771 | 30.5538 | 1.9138 | 0.043395
377 | 8.5149 | 0.24902 | 0.90384 | 1618% | 20.8738 | 19.8454 | 31.0543 | 23.0483 | 86.48% | 83.46% | 72.17% | 104.3163 | 8.5149 | 75.5354 | 7.921 | 72.0826 | 3.1027 | 4.1667 | 6.6 | 2.6812 | 19887 | 18.48 | 79.0017 | 20.9554 | 0.27772 | 0.90785 | 0.0043201 | 0.027633 | 32.708 | 718.1663 | 9.0117 | 0.15633 | 2858.9157 | 32.8532 | 12.5941 | 304.2043 | 306.1955 | 236.0468 | 230.9175 | 228.0684 | 282.4692 | 276.768 | 296.1983 | 10.015 | 169.5209 | 2552.3317 | 652.0283 | 139.2061 | 1453.6133 | 557.2377 | 5533.9531 | 0.86338 | 0.41959 | 0.44379 | 2.2393 | 11.7719 | 0.039367 | 0.00039025
378 | 8.5194 | 0.18752 | 0.74305 | 2028% | 20.8865 | 20.0497 | 30.6632 | 22.7835 | 88.91% | 82.64% | 73.48% | 130.4312 | 8.5194 | 75.5225 | 7.9251 | 72.0682 | -133.694 | 4.1667 | 6.6 | 2.6812 | 19887 | 18.48 | 79.0197 | 20.9601 | 0.22217 | 0.74289 | -0.0048657 | 0.022106 | 33.6135 | 906.9922 | 8.4827 | -0.22011 | 3574.6252 | 33.6061 | 12.5941 | 303.8132 | 301.2914 | 232.3008 | 227.2611 | 224.4554 | 277.8695 | 272.3882 | 295.9335 | 10.1275 | 210.695 | 2402.4596 | 802.3438 | -195.995 | 1486.7784 | 557.1826 | 5273.5919 | -35.4527 | -14.8208 | -20.6319 | -98.2413 | -8.9619 | -1.5967 | 0.023676
379 | 8.5297 | 0.14567 | 0.6492 | 2391% | 20.8943 | 20.1723 | 30.2581 | 22.8773 | 91.58% | 82.38% | 75.44% | 154.0731 | 8.5297 | 75.4929 | 7.9344 | 72.0352 | 93.2868 | 4.1667 | 6.6 | 2.6812 | 19887 | 18.48 | 79.0328 | 20.9636 | 0.18811 | 0.64293 | -0.011089 | 0.018717 | 34.6855 | 1077.7645 | 7.7829 | -0.59244 | 4222.563 | 34.3507 | 12.5941 | 303.4081 | 282.1797 | 217.5807 | 212.8641 | 210.2353 | 260.21 | 255.1335 | 296.0273 | 9.7876 | 234.5008 | 2204.1767 | 887.7319 | -527.515 | 1519.13 | 556.9652 | 4884.7772 | 22.9137 | 7.8579 | 15.0558 | 70.3731 | -15.7134 | 1.0222 | -0.044464
380 | 8.509 | 0.13747 | 0.63594 | 2460% | 20.8956 | 20.1909 | 29.9967 | 22.8877 | 92.27% | 82.52% | 76.14% | 158.6693 | 8.509 | 75.5522 | 7.9157 | 72.1013 | 87.0516 | 4.1667 | 6.6 | 2.6812 | 19887 | 18.48 | 79.0357 | 20.9644 | 0.18267 | 0.6274 | -0.0123 | 0.018175 | 34.9894 | 1110.8977 | 7.5634 | -0.67675 | 4348.5248 | 34.5193 | 12.5941 | 303.1467 | 271.7653 | 209.5624 | 205.0225 | 202.4899 | 250.5803 | 245.7356 | 296.0377 | 9.5089 | 232.8024 | 2141.9323 | 880.5324 | -602.5823 | 1526.263 | 556.8469 | 4745.3036 | 20.7717 | 6.7322 | 14.0395 | 66.28 | 28.8553 | 0.927 | -0.047398
381 | 8.52 | 0.10279 | 0.54155 | 2973% | 20.903 | 20.31 | 29.7618 | 22.9576 | 95.46% | 81.92% | 78.2% | 192.6766 | 8.52 | 75.5206 | 7.9257 | 72.066 | -152.3537 | 4.1667 | 6.6 | 2.6812 | 19887 | 18.48 | 79.0456 | 20.967 | 0.15044 | 0.53144 | -0.017485 | 0.014969 | 36.1772 | 1356.7851 | 6.8669 | -1.168 | 5280.5375 | 35.5019 | 12.5941 | 302.9118 | 260.0991 | 200.5739 | 196.2305 | 193.8061 | 239.8071 | 235.1983 | 296.1076 | 9.4097 | 272.1356 | 1944.6276 | 1023.4006 | -1040.0207 | 1569.3337 | 556.7142 | 4335.6008 | -33.2149 | -6.922 | -26.2928 | -119.1388 | -9.042 | -1.473 | 0.14317
382 | 8.5259 | 0.065606 | 0.44151 | 3805% | 20.9109 | 20.4366 | 29.6598 | 22.9283 | 100.8% | 80.7% | 81.38% | 249.5419 | 8.5259 | 75.5037 | 7.931 | 72.0473 | 59.0848 | 4.1667 | 6.6 | 2.6812 | 19887 | 18.48 | 79.0563 | 20.9698 | 0.11618 | 0.42947 | -0.023043 | 0.01156 | 38.194 | 1767.9243 | 5.6754 | -1.9934 | 6839.0011 | 37.1526 | 12.5941 | 302.8098 | 257.3047 | 198.4249 | 194.1294 | 191.7308 | 237.2178 | 232.6805 | 296.0783 | 9.8275 | 350.8002 | 1607.2109 | 1311.247 | -1774.8991 | 1642.2076 | 556.6825 | 3703.0765 | 11.0019 | -0.50004 | 11.502 | 48.0829 | 0.89454 | 0.47213 | -0.094759
383 | 8.5135 | 0.047135 | 0.38832 | 4447% | 20.915 | 20.5031 | 29.3562 | 22.9658 | 105% | 80.21% | 84.18% | 294.8988 | 8.5135 | 75.5393 | 7.9197 | 72.087 | 146.1323 | 4.1667 | 6.6 | 2.6812 | 19887 | 18.48 | 79.0615 | 20.9712 | 0.098315 | 0.37606 | -0.02581 | 0.0097823 | 39.6961 | 2095.9303 | 4.8184 | -2.6384 | 8082.0628 | 38.4426 | 12.5941 | 302.5062 | 244.2418 | 188.3626 | 184.2877 | 182.0101 | 225.1497 | 220.8851 | 296.1158 | 9.6954 | 394.7948 | 1364.4513 | 1471.0167 | -2349.1663 | 1698.7738 | 556.5339 | 3146.0998 | 23.1179 | -7.2379 | 30.3558 | 123.0143 | -11.0879 | 0.99137 | -0.31019
384 | 8.5097 | 0.03932 | 0.36104 | 4846% | 20.917 | 20.5363 | 28.9766 | 22.9114 | 107.3% | 80.12% | 85.94% | 323.5565 | 8.5097 | 75.5502 | 7.9163 | 72.0991 | -155.4672 | 4.1667 | 6.6 | 2.6812 | 19887 | 18.48 | 79.0633 | 20.9717 | 0.089609 | 0.34969 | -0.026988 | 0.0089161 | 40.493 | 2303.2779 | 4.41 | -3.0269 | 8867.4627 | 39.2196 | 12.5941 | 302.1266 | 231.7756 | 178.7661 | 174.903 | 172.7405 | 213.6196 | 209.6382 | 296.0614 | 9.3853 | 411.7481 | 1248.758 | 1531.7701 | -2695.0581 | 1732.6696 | 556.3923 | 2795.6652 | -21.8552 | 11.3073 | -33.1625 | -133.612 | -4.9751 | -0.9653 | 0.37861
385 | 8.5307 | 0.026043 | 0.33379 | 5403% | 20.9193 | 20.5725 | 29.0898 | 22.9292 | 111.7% | 79.37% | 88.66% | 365.1331 | 8.5307 | 75.4899 | 7.9354 | 72.0319 | -189.6688 | 4.1667 | 6.6 | 2.6812 | 19887 | 18.48 | 79.0677 | 20.9729 | 0.07941 | 0.31997 | -0.028958 | 0.0079013 | 42.2451 | 2603.6881 | 3.296 | -3.665 | 10006.9203 | 40.4959 | 12.5941 | 302.2398 | 235.4322 | 181.581 | 177.6558 | 175.4595 | 217.0015 | 212.9372 | 296.0792 | 9.9458 | 472.7802 | 933.3317 | 1755.8091 | -3263.2359 | 1789.1861 | 556.4338 | 2254.2508 | -21.4995 | 22.2189 | -43.7184 | -168.1693 | 44.4381 | -0.88018 | 0.55927
386 | 8.5307 | 0.015777 | 0.29429 | 6286% | 20.9222 | 20.62 | 28.6915 | 22.9977 | 117.1% | 79.07% | #DIV/0! | 432.1802 | 8.5307 | 75.4899 | 7.9354 | 72.0319 | 0 | 4.1667 | 6.6 | 2.6812 | 19887 | 18.48 | 79.0699 | 20.9735 | 0.067093 | 0.28243 | -0.030513 | 0.0066757 | 44.0835 | 3088.8129 | 2.3633 | -4.5707 | 11844.428 | 42.3073 | 12.5941 | 301.8415 | 217.5622 | 167.811 | 164.1864 | 162.156 | 200.5029 | 196.7939 | 296.1477 | 9.5909 | 518.3367 | 669.1902 | 1920.6456 | -4069.5757 | 1868.5347 | 556.2305 | 1472.9529 | 0 | 0 | 0 | 0 | 0 | 0 | 0
387 | 8.5307 | 0.0053036 | 0.26024 | 7357% | 20.9247 | 20.6618 | 28.5187 | 22.8618 | 124.4% | 78.01% | #DIV/0! | 517.5298 | 8.5307 | 75.4899 | 7.9354 | 72.0319 | 0 | 4.1667 | 6.6 | 2.6812 | 19887 | 18.48 | 79.0726 | 20.9742 | 0.05603 | 0.24907 | -0.032088 | 0.005575 | 46.6805 | 3706.1899 | 0.95133 | -5.7558 | 14183.5358 | 44.6773 | 12.5941 | 301.6687 | 216.1278 | 166.7163 | 163.1182 | 161.1004 | 199.1555 | 195.5143 | 296.0118 | 10.0889 | 617.8822 | 269.3758 | 2284.9737 | -5124.6681 | 1973.1532 | 556.2144 | 587.0202 | 0 | 0 | 0 | 0 | 0 | 0 | 0
388 | 8.5307 | -6.0961e-05 | 0.23375 | 8374% | 20.9266 | 20.6928 | 28.2513 | 22.9909 | 130.7% | 77.79% | #DIV/0! | 601.7558 | 8.5307 | 75.4899 | 7.9354 | 72.0319 | 0 | 4.1667 | 6.6 | 2.6812 | 19887 | 18.48 | 79.0735 | 20.9744 | 0.048188 | 0.22484 | -0.03291 | 0.0047947 | 48.7526 | 4315.7777 | -0.012714 | -6.8639 | 16491.8541 | 46.8936 | 12.5941 | 301.4013 | 200.9707 | 155.0293 | 151.6846 | 149.808 | 185.178 | 181.8104 | 296.1409 | 9.7979 | 669.072 | -3.6 | 2470.6122 | -6111.1903 | 2070.3895 | 556.0418 | -338.877 | 0 | 0 | 0 | 0 | 0 | 0 | 0
389 | 8.5307 | -6.0961e-05 | 0.20772 | 9436% | 20.9281 | 20.7204 | 27.971 | 23.0153 | 135.4% | 77.25% | #DIV/0! | 691.5504 | 8.5307 | 75.4899 | 7.9354 | 72.0319 | 0 | 4.1667 | 6.6 | 2.6812 | 19887 | 18.48 | 79.072 | 20.974 | 0.04193 | 0.20428 | -0.032954 | 0.0041721 | 49.7894 | 4966.4733 | -0.014612 | -7.8987 | 18952.783 | 48.9633 | 12.5941 | 301.121 | 189.3133 | 146.0453 | 142.8964 | 141.1282 | 174.4181 | 171.2774 | 296.1653 | 9.4258 | 725.3299 | -4.1371 | 2674.7712 | -7032.4952 | 2161.2547 | 555.9092 | -909.9415 | 0 | 0 | 0 | 0 | 0 | 0 | 0
390 | 8.5307 | -7.3154e-05 | 0.18794 | 10440% | 20.9292 | 20.7413 | 27.9902 | 22.8524 | 140% | 75.59% | #DIV/0! | 780.0771 | 8.5307 | 75.4899 | 7.9354 | 72.0319 | 0 | 4.1667 | 6.6 | 2.6812 | 19887 | 18.48 | 79.0708 | 20.9737 | 0.037171 | 0.18864 | -0.032989 | 0.0036985 | 50.8153 | 5607.9795 | -0.019779 | -8.9195 | 21378.9678 | 51.0048 | 12.5941 | 301.1402 | 196.2543 | 151.4048 | 148.1416 | 146.3082 | 180.8022 | 177.5647 | 296.0024 | 9.9727 | 849.075 | -5.6003 | 3127.9174 | -7941.3417 | 2251.6863 | 555.9883 | -1152.3023 | 0 | 0 | 0 | 0 | 0 | 0 | 0
391 | 8.5307 | -8.5346e-05 | 0.18105 | 10842% | 20.9296 | 20.7486 | 27.7358 | 22.9667 | 141.8% | 76.19% | #DIV/0! | 816.5243 | 8.5307 | 75.4899 | 7.9354 | 72.0319 | 0 | 4.1667 | 6.6 | 2.6812 | 19887 | 18.48 | 79.0704 | 20.9736 | 0.035512 | 0.18319 | -0.033002 | 0.0035334 | 51.2402 | 5872.0906 | -0.024154 | -9.34 | 22377.8459 | 51.8459 | 12.5941 | 300.8858 | 182.1615 | 140.537 | 137.5092 | 135.8071 | 167.8092 | 164.8208 | 296.1167 | 9.334 | 825.2463 | -6.8387 | 3039.0699 | -8315.6642 | 2288.1585 | 555.8278 | -1604.8664 | 0 | 0 | 0 | 0 | 0 | 0 | 0
392 | 8.5307 | -2.4385e-05 | 0.15362 | 12792% | 20.9312 | 20.7776 | 27.6955 | 22.8416 | 151.4% | 73.86% | #DIV/0! | 1002.1409 | 8.5307 | 75.4899 | 7.9354 | 72.0319 | 0 | 4.1667 | 6.6 | 2.6812 | 19887 | 18.48 | 79.0688 | 20.9732 | 0.028934 | 0.16156 | -0.03304 | 0.0028789 | 53.361 | 7217.1758 | -0.0084701 | -11.4765 | 27464.8958 | 56.1187 | 12.5941 | 300.8455 | 185.3873 | 143.0311 | 139.9508 | 138.2182 | 170.7691 | 167.7478 | 295.9916 | 9.8924 | 1032.2808 | -2.3982 | 3796.1492 | -10217.797 | 2476.8988 | 555.8647 | -2349.1091 | 0 | 0 | 0 | 0 | 0 | 0 | 0
393 | 8.5307 | -7.3154e-05 | 0.1336 | 14731% | 20.9323 | 20.7988 | 27.6389 | 22.8625 | 161.8% | 72.18% | #DIV/0! | 1202.8183 | 8.5307 | 75.4899 | 7.9354 | 72.0319 | 0 | 4.1667 | 6.6 | 2.6812 | 19887 | 18.48 | 79.0677 | 20.9729 | 0.024106 | 0.14571 | -0.03308 | 0.0023986 | 55.6983 | 8671.3699 | -0.030499 | -13.7918 | 32964.707 | 60.7494 | 12.5941 | 300.7889 | 182.4298 | 140.7504 | 137.7195 | 136.0145 | 168.0423 | 165.0734 | 296.0125 | 10.161 | 1220.4991 | -8.6352 | 4483.6775 | -12279.1575 | 2681.1184 | 555.831 | -3336.5057 | 0 | 0 | 0 | 0 | 0 | 0 | 0
394 | 8.5307 | -1.2192e-05 | 0.12683 | 15515% | 20.9327 | 20.8059 | 27.1878 | 22.7888 | 166.2% | 72.89% | #DIV/0! | 1288.8936 | 8.5307 | 75.4899 | 7.9354 | 72.0319 | 0 | 4.1667 | 6.6 | 2.6812 | 19887 | 18.48 | 79.0673 | 20.9728 | 0.022496 | 0.1404 | -0.033083 | 0.0022384 | 56.6614 | 9295.1348 | -0.005447 | -14.78 | 35323.7042 | 62.7257 | 12.5941 | 300.3378 | 167.9804 | 129.6177 | 126.8302 | 125.2592 | 154.6986 | 152.0225 | 295.9388 | 9.518 | 1204.814 | -1.5421 | 4424.6197 | -13158.7526 | 2767.5238 | 555.6667 | -4198.1527 | 0 | 0 | 0 | 0 | 0 | 0 | 0
395 | 8.5307 | -1.2192e-05 | 0.12003 | 16399% | 20.9331 | 20.8131 | 27.1416 | 22.7584 | 171.4% | 72.18% | #DIV/0! | 1389.8413 | 8.5307 | 75.4899 | 7.9354 | 72.0319 | 0 | 4.1667 | 6.6 | 2.6812 | 19887 | 18.48 | 79.0669 | 20.9727 | 0.020862 | 0.13503 | -0.033094 | 0.0020758 | 57.825 | 10026.6533 | -0.0058736 | -15.9431 | 38090.2999 | 65.0521 | 12.5941 | 300.2916 | 167.3732 | 129.1515 | 126.3745 | 124.8091 | 154.1346 | 151.4765 | 295.9084 | 9.6784 | 1294.957 | -1.6629 | 4754.0157 | -14194.325 | 2870.1286 | 555.6598 | -4711.5484 | 0 | 0 | 0 | 0 | 0 | 0 | 0
396 | 8.5307 | -7.3154e-05 | 0.10689 | 18438% | 20.9339 | 20.827 | 26.9432 | 22.8455 | 184.3% | 71.74% | #DIV/0! | 1639.3111 | 8.5307 | 75.4899 | 7.9354 | 72.0319 | 0 | 4.1667 | 6.6 | 2.6812 | 19887 | 18.48 | 79.0662 | 20.9725 | 0.017687 | 0.12462 | -0.033125 | 0.0017599 | 60.7402 | 11834.411 | -0.041568 | -18.8226 | 44927.325 | 70.811 | 12.5941 | 300.0932 | 156.4616 | 120.7347 | 118.1394 | 116.6759 | 144.0793 | 141.6058 | 295.9955 | 9.5035 | 1428.8238 | -11.7683 | 5241.9344 | -16757.747 | 3123.5159 | 555.5355 | -6410.2022 | 0 | 0 | 0 | 0 | 0 | 0 | 0
397 | 8.5307 | -3.6577e-05 | 0.094184 | 20933% | 20.9346 | 20.8404 | 26.8905 | 22.9367 | 201.9% | 70.59% | #DIV/0! | 1980.2816 | 8.5307 | 75.4899 | 7.9354 | 72.0319 | 0 | 4.1667 | 6.6 | 2.6812 | 19887 | 18.48 | 79.0654 | 20.9723 | 0.014642 | 0.1146 | -0.033141 | 0.0014568 | 64.65 | 14305.2703 | -0.025107 | -22.7489 | 54272.0375 | 78.6635 | 12.5941 | 300.0405 | 150.9709 | 116.4967 | 113.9923 | 112.5802 | 139.0254 | 136.6349 | 296.0867 | 9.7603 | 1666.5171 | -7.108 | 6109.9559 | -20253.1906 | 3469.5052 | 555.4729 | -8449.0874 | 0 | 0 | 0 | 0 | 0 | 0 | 0
398 | 8.5307 | -4.8769e-05 | 0.080895 | 24394% | 20.9354 | 20.8545 | 26.8585 | 22.8512 | 230.4% | 67.97% | #DIV/0! | 2533.6859 | 8.5307 | 75.4899 | 7.9354 | 72.0319 | 0 | 4.1667 | 6.6 | 2.6812 | 19887 | 18.48 | 79.0647 | 20.9721 | 0.011443 | 0.10409 | -0.033165 | 0.0011386 | 71.0465 | 18315.5075 | -0.042832 | -29.1276 | 69438.7612 | 91.4211 | 12.5941 | 300.0085 | 153.0094 | 118.0729 | 115.5354 | 114.104 | 140.8957 | 138.4847 | 296.0012 | 10.8708 | 2162.5655 | -12.126 | 7923.2393 | -25932.2503 | 4032.3555 | 555.4962 | -11259.849 | 0 | 0 | 0 | 0 | 0 | 0 | 0
399 | 8.5307 | -6.0961e-05 | 0.080956 | 24379% | 20.9354 | 20.8544 | 26.8765 | 22.7919 | 230.3% | 67.55% | #DIV/0! | 2531.1857 | 8.5307 | 75.4899 | 7.9354 | 72.0319 | 0 | 4.1667 | 6.6 | 2.6812 | 19887 | 18.48 | 79.0647 | 20.9721 | 0.011455 | 0.10413 | -0.033167 | 0.0011397 | 71.0299 | 18297.381 | -0.053487 | -29.1004 | 69370.2388 | 91.3665 | 12.5941 | 300.0265 | 155.9591 | 120.3502 | 117.764 | 116.3049 | 143.6094 | 141.1561 | 295.9419 | 11.0778 | 2202.0933 | -15.1427 | 8068.0996 | -25908.0367 | 4030.1925 | 555.5298 | -11056.1864 | 0 | 0 | 0 | 0 | 0 | 0 | 0
400 | 8.5307 | -4.8769e-05 | 0.074098 | 26642% | 20.9357 | 20.8617 | 26.7818 | 22.7147 | 252.2% | 66.18% | #DIV/0! | 2955.7355 | 8.5307 | 75.4899 | 7.9354 | 72.0319 | 0 | 4.1667 | 6.6 | 2.6812 | 19887 | 18.48 | 79.0643 | 20.972 | 0.0098094 | 0.098725 | -0.033177 | 0.00097604 | 75.9175 | 21373.8885 | -0.049967 | -33.9915 | 81005.5443 | 101.1488 | 12.5941 | 299.9318 | 155.2778 | 119.8292 | 117.2553 | 115.8023 | 142.9718 | 140.5467 | 295.8647 | 11.7883 | 2561.2149 | -14.146 | 9380.625 | -30262.5673 | 4461.626 | 555.5221 | -13305.937 | 0 | 0 | 0 | 0 | 0 | 0 | 0
401 | 8.5307 | -3.6577e-05 | 0.067088 | 29433% | 20.9361 | 20.8691 | 26.6769 | 22.9392 | 283.8% | 66.52% | #DIV/0! | 3567.4204 | 8.5307 | 75.4899 | 7.9354 | 72.0319 | 0 | 4.1667 | 6.6 | 2.6812 | 19887 | 18.48 | 79.0639 | 20.9718 | 0.0081274 | 0.093194 | -0.033187 | 0.00080868 | 82.9598 | 25806.4744 | -0.045231 | -41.0386 | 97769.5192 | 115.2429 | 12.5941 | 299.8269 | 142.7086 | 110.1264 | 107.7602 | 106.425 | 131.4053 | 129.1653 | 296.0892 | 11.8391 | 2841.9747 | -12.8048 | 10405.1247 | -36536.1049 | 5082.0018 | 555.3788 | -17652.5906 | 0 | 0 | 0 | 0 | 0 | 0 | 0
402 | 8.5307 | -4.8769e-05 | 0.053737 | 36784% | 20.9369 | 20.8832 | 26.6211 | 23.0849 | 404.1% | 64.24% | #DIV/0! | 5899.5387 | 8.5307 | 75.4899 | 7.9354 | 72.0319 | 0 | 4.1667 | 6.6 | 2.6812 | 19887 | 18.48 | 79.0631 | 20.9716 | 0.0049145 | 0.08264 | -0.033211 | 0.000489 | 109.8925 | 42706.1531 | -0.099733 | -67.9167 | 161684.072 | 168.9993 | 12.5941 | 299.7711 | 135.0201 | 104.1912 | 101.952 | 100.6889 | 124.3304 | 122.2032 | 296.2349 | 14.8377 | 4449.6037 | -28.2339 | 16279.7853 | -60464.9214 | 7451.3813 | 555.2911 | -31742.2562 | 0 | 0 | 0 | 0 | 0 | 0 | 0
403 | 8.5307 | -1.2192e-05 | 0.053707 | 36780% | 20.9369 | 20.8832 | 26.4788 | 22.9412 | 403.8% | 64.22% | #DIV/0! | 5896.2712 | 8.5307 | 75.4899 | 7.9354 | 72.0319 | 0 | 4.1667 | 6.6 | 2.6812 | 19887 | 18.48 | 79.0631 | 20.9716 | 0.0049173 | 0.082639 | -0.033206 | 0.00048927 | 109.7694 | 42682.5338 | -0.024919 | -67.8684 | 161594.5219 | 168.9026 | 12.5941 | 299.6288 | 135.059 | 104.2279 | 101.9896 | 100.7257 | 124.3514 | 122.2488 | 296.0912 | 14.8253 | 4448.7128 | -7.0546 | 16276.7171 | -60421.8939 | 7447.1269 | 555.2917 | -31686.2746 | 0 | 0 | 0 | 0 | 0 | 0 | 0
404 | 8.5307 | -6.0961e-05 | 0.053737 | 36792% | 20.9369 | 20.8832 | 26.6267 | 22.934 | 404.4% | 63.1% | #DIV/0! | 5903.5636 | 8.5307 | 75.4899 | 7.9354 | 72.0319 | 0 | 4.1667 | 6.6 | 2.6812 | 19887 | 18.48 | 79.0631 | 20.9716 | 0.0049112 | 0.082633 | -0.033213 | 0.00048866 | 109.9675 | 42735.2999 | -0.12475 | -67.9667 | 161794.3792 | 169.0992 | 12.5941 | 299.7767 | 140.9877 | 108.7997 | 106.4624 | 105.1432 | 129.8176 | 127.6098 | 296.084 | 15.5041 | 4649.5896 | -35.317 | 17011.579 | -60509.7614 | 7456.7 | 555.3592 | -30856.3465 | 0 | 0 | 0 | 0 | 0 | 0 | 0
405 | 8.5307 | -9.7538e-05 | 0.047336 | 41820% | 20.9373 | 20.89 | 26.2213 | 23.022 | 545% | 64.76% | #DIV/0! | 8622.9798 | 8.5307 | 75.4899 | 7.9354 | 72.0319 | 0 | 4.1667 | 6.6 | 2.6812 | 19887 | 18.48 | 79.0628 | 20.9716 | 0.0033623 | 0.077554 | -0.033229 | 0.00033455 | 141.4909 | 62441.4492 | -0.29155 | -99.3233 | 236323.3052 | 231.8124 | 12.5941 | 299.3713 | 122.1363 | 94.259 | 92.2357 | 91.0924 | 112.445 | 110.5576 | 296.172 | 17.2812 | 5885.6703 | -82.5328 | 21527.2661 | -88424.379 | 10218.1873 | 555.1444 | -50303.3626 | 0 | 0 | 0 | 0 | 0 | 0 | 0
406 | 8.5307 | -7.3154e-05 | 0.040844 | 48470% | 20.9377 | 20.8969 | 26.1961 | 22.9971 | 927.4% | 62.44% | #DIV/0! | 16033.7977 | 8.5307 | 75.4899 | 7.9354 | 72.0319 | 0 | 4.1667 | 6.6 | 2.6812 | 19887 | 18.48 | 79.0624 | 20.9715 | 0.0018083 | 0.07244 | -0.033236 | 0.00017992 | 227.0089 | 116143.9344 | -0.40659 | -184.7263 | 439425.8298 | 402.6184 | 12.5941 | 299.3461 | 122.1185 | 94.2463 | 92.2235 | 91.0804 | 112.4262 | 110.5431 | 296.1471 | 27.722 | 10946.1382 | -115.0983 | 40023.0612 | -164455.9573 | 17747.2329 | 555.1443 | -95271.7571 | 0 | 0 | 0 | 0 | 0 | 0 | 0
407 | 8.5307 | -4.8769e-05 | 0.040783 | 48513% | 20.9377 | 20.8969 | 26.1432 | 22.8013 | 930.8% | 61.18% | #DIV/0! | 16104.6396 | 8.5307 | 75.4899 | 7.9354 | 72.0319 | 0 | 4.1667 | 6.6 | 2.6812 | 19887 | 18.48 | 79.0624 | 20.9714 | 0.0018003 | 0.072407 | -0.033233 | 0.00017913 | 227.6716 | 116657.3969 | -0.27225 | -185.5233 | 441367.3401 | 404.2124 | 12.5941 | 299.2932 | 127.5669 | 98.4567 | 96.3449 | 95.1504 | 117.43 | 115.4836 | 295.9513 | 29.0434 | 11485.7066 | -77.0724 | 41996.2675 | -165166.4731 | 17819.497 | 555.2065 | -93357.8245 | 0 | 0 | 0 | 0 | 0 | 0 | 0
408 | 8.5307 | -1.2192e-05 | 0.0349 | 56660% | 20.938 | 20.9031 | 26.0855 | 22.7845 | 3875% | 58.93% | #DIV/0! | 73191.7269 | 8.5307 | 75.4899 | 7.9354 | 72.0319 | 0 | 4.1667 | 6.6 | 2.6812 | 19887 | 18.48 | 79.062 | 20.9714 | 0.00039613 | 0.067782 | -0.033237 | 3.9415e-05 | 885.4646 | 530339.5933 | -0.30933 | -843.2792 | 2005908.7697 | 1719.7242 | 12.5941 | 299.2355 | 126.0009 | 97.2498 | 95.1642 | 93.9842 | 115.9848 | 114.0685 | 295.9345 | 111.5693 | 51575.3966 | -87.5689 | 188523.8005 | -750747.8353 | 75810.7198 | 555.1887 | -434258.7293 | 0 | 0 | 0 | 0 | 0 | 0 | 0
409 | 8.5307 | -4.8769e-05 | 0.034961 | 56620% | 20.938 | 20.9031 | 25.9353 | 22.673 | 3834% | 59.33% | #DIV/0! | 72350.7845 | 8.5307 | 75.4899 | 7.9354 | 72.0319 | 0 | 4.1667 | 6.6 | 2.6812 | 19887 | 18.48 | 79.062 | 20.9714 | 0.00040073 | 0.067808 | -0.033243 | 3.9873e-05 | 876.8196 | 524244.9772 | -1.2231 | -833.7204 | 1982861.7165 | 1700.6067 | 12.5941 | 299.0853 | 124.508 | 96.1032 | 94.0436 | 92.8773 | 114.5981 | 112.7258 | 295.823 | 109.1711 | 50381.6413 | -346.2497 | 184162.8088 | -742236.8009 | 74965.6792 | 555.1717 | -432408.5784 | 0 | 0 | 0 | 0 | 0 | 0 | 0
410 | 8.5307 | -2.4385e-05 | 0.027737 | 71355% | 20.9384 | 20.9107 | 51.4798 | 26.3367 | -1026% | -178.2% | #DIV/0! | -21812.124 | 8.5307 | 75.4899 | 7.9354 | 72.0319 | 0 | 4.1667 | 6.6 | 2.6812 | 19887 | 18.48 | 79.0616 | 20.9712 | -0.0013292 | 0.062116 | -0.033251 | -0.00013226 | -209.7226 | -158106.5015 | 0.18437 | 251.4143 | -597787.9275 | -469.6628 | 12.5941 | 324.6298 | 970.2666 | 743.9992 | 726.8768 | 718.1077 | 903.8025 | 870.9019 | 299.4867 | -203.4869 | -117631.1111 | 52.3102 | -429276.1176 | 224025.1847 | -21059.6334 | 564.7203 | -343528.1338 | 0 | 0 | 0 | 0 | 0 | 0 | 0
411 | 8.5307 | -4.8769e-05 | 0.027707 | 71497% | 20.9384 | 20.9107 | 64.6767 | 27.146 | -1014% | -311.3% | #DIV/0! | -21584.3249 | 8.5307 | 75.4899 | 7.9354 | 72.0319 | 0 | 4.1667 | 6.6 | 2.6812 | 19887 | 18.48 | 79.0616 | 20.9713 | -0.0013432 | 0.062077 | -0.033255 | -0.00013365 | -207.3043 | -156455.611 | 0.36489 | 248.8154 | -591544.8149 | -464.465 | 12.5941 | 337.8267 | 1455.9212 | 1112.9193 | 1086.4673 | 1073.5356 | 1363.8079 | 1301.4773 | 300.296 | -301.8187 | -174122.4732 | 103.6589 | -635044.4415 | 221823.8714 | -21026.5523 | 570.1431 | -607997.6123 | 0 | 0 | 0 | 0 | 0 | 0 | 0
412 | 8.5307 | -2.4385e-05 | 0.0349 | 56679% | 20.938 | 20.9031 | 94.3317 | 26.9652 | 3908% | -551.7% | -21562% | 73816.0383 | 8.5307 | 75.4899 | 7.9354 | 72.0319 | 127.4798 | 4.1667 | 6.6 | 2.6812 | 19887 | 18.48 | 79.062 | 20.9714 | 0.00039278 | 0.067775 | -0.033239 | 3.9081e-05 | 893.0174 | 534863.4259 | -0.62395 | -850.5174 | 2023018.7876 | 1734.2005 | 12.5941 | 367.4817 | 2642.126 | 2006.5922 | 1955.7362 | 1933.1198 | 2503.5906 | 2341.772 | 300.1152 | 2359.4644 | 1073252.7717 | -177.7926 | 3910737.7561 | -759222.4762 | 80312.1661 | 583.2447 | 4307845.1341 | 27614.1831 | -4854.2257 | 32468.4088 | -27486.7033 | 0 | -0.11199 | -87.2319
413 | 8.5166 | 0.9056 | 5.688 | 200.3% | 20.5612 | 14.4204 | 110.8671 | 26.656 | 88.94% | 79.43% | 70.64% | 18.0102 | 8.5166 | 75.5304 | 7.9226 | 72.0771 | 127.4798 | 4.1667 | 6.6 | 2.6812 | 19887 | 18.48 | 78.986 | 20.9512 | 1.6083 | 5.0922 | 0.10753 | 0.16002 | 35.5449 | 90.1143 | 5.6592 | 0.67197 | 493.5915 | 31.8219 | 12.5941 | 384.0171 | 3322.585 | 2514.476 | 2448.5809 | 2420.7194 | 3167.8564 | 2931.2107 | 299.806 | 118.101 | 226.5902 | 1615.3599 | 1194.8464 | 600.2853 | 1492.4535 | 590.6682 | 5838.3045 | 37.4247 | 14.1003 | 23.3245 | 90.0551 | 28.2006 | 1.0157 | 0.068919
414 | 8.5166 | 1.3753 | 6.3914 | 155% | 20.4938 | 13.4147 | 120.5382 | 26.6501 | 85.51% | 79.16% | 67.7% | 15.1613 | 8.5166 | 75.5304 | 7.9226 | 72.0771 | 62.189 | 4.1667 | 6.6 | 2.6812 | 19887 | 18.48 | 78.8186 | 20.9068 | 1.9064 | 5.9376 | 0.17679 | 0.18969 | 33.6941 | 70.7196 | 7.25 | 0.93198 | 415.5141 | 31.3019 | 12.5941 | 393.6882 | 3717.5544 | 2807.5079 | 2732.4979 | 2701.707 | 3557.296 | 3270.634 | 299.8001 | 125.2595 | 198.5457 | 2071.5134 | 1122.5972 | 832.9238 | 1478.6888 | 594.9429 | 6424.4712 | 20.0901 | 9.0102 | 11.0799 | 42.0989 | 0 | 0.63481 | 0.046631
415 | 8.5097 | 1.7392 | 6.877 | 129.8% | 20.445 | 12.6983 | 126.808 | 26.691 | 83.4% | 79.02% | 65.91% | 13.5905 | 8.5097 | 75.5502 | 7.9163 | 72.0991 | -83.9433 | 4.1667 | 6.6 | 2.6812 | 19887 | 18.48 | 78.6854 | 20.8715 | 2.1232 | 6.5458 | 0.23035 | 0.21126 | 32.5531 | 60.1086 | 8.2326 | 1.0904 | 372.464 | 30.985 | 12.5941 | 399.958 | 3973.353 | 2996.6123 | 2915.5517 | 2882.9075 | 3810.992 | 3489.4215 | 299.841 | 129.3448 | 180.122 | 2353.7647 | 1073.7792 | 974.7809 | 1470.5006 | 597.6983 | 6779.9906 | -28.6184 | -13.931 | -14.6875 | -55.3248 | 20.6414 | -0.97299 | -0.073641
416 | 8.5259 | 1.6245 | 8.9122 | 87.94% | 20.3346 | 10.6102 | 130.3528 | 26.5092 | 87.21% | 80.92% | 70.57% | 11.204 | 8.5259 | 75.5037 | 7.931 | 72.0473 | 3833.122 | 4.1667 | 6.6 | 2.6812 | 19887 | 18.48 | 78.8531 | 20.916 | 2.5809 | 8.0827 | 0.21715 | 0.2568 | 34.7046 | 41.3171 | 6.3258 | 0.84559 | 307.0601 | 31.4746 | 12.5941 | 403.5028 | 4126.3154 | 3109.7256 | 3025.0541 | 2991.2995 | 3962.6252 | 3620.3023 | 299.6592 | 143.2023 | 128.4847 | 1809.296 | 918.5089 | 756.0593 | 1497.8564 | 599.3467 | 5852.7544 | 1128.0898 | 490.1248 | 637.965 | 2705.0322 | -37.3707 | 34.1395 | 2.6077
417 | 8.0859 | 1.4082 | 10.7837 | 62.42% | 20.2395 | 8.7518 | 131.7686 | 26.5841 | 90.36% | 82.24% | 74.31% | 9.7568 | 8.0859 | 76.768 | 7.5308 | 73.4578 | 3954.3081 | 4.1667 | 6.6 | 2.6812 | 19887 | 18.48 | 79.0564 | 20.9699 | 2.9714 | 9.4277 | 0.18894 | 0.29565 | 36.4741 | 29.6016 | 4.7629 | 0.63907 | 267.3963 | 31.8877 | 12.5941 | 404.9186 | 4181.87 | 3150.5855 | 3064.5541 | 3030.4107 | 4018.1831 | 3667.4962 | 299.7341 | 152.53 | 93.2625 | 1362.4574 | 810.3207 | 571.4362 | 1519.0182 | 599.941 | 5108.9659 | 1015.8609 | 381.1198 | 634.7411 | 2938.4472 | 767.0493 | 26.5173 | 2.0331
418 | 8.0886 | 1.2967 | 12.7513 | 40.96% | 20.1329 | 6.7333 | 132.1362 | 26.1091 | 92.25% | 83.21% | 76.76% | 8.5098 | 8.0886 | 76.7601 | 7.5333 | 73.4489 | 4719.2503 | 4.1667 | 6.6 | 2.6812 | 19887 | 18.48 | 79.2188 | 21.0129 | 3.4138 | 10.9133 | 0.17609 | 0.33967 | 37.5401 | 19.8229 | 3.8175 | 0.51843 | 233.222 | 32.129 | 12.5941 | 405.2862 | 4215.2036 | 3175.7719 | 3089.0707 | 3054.6504 | 4050.0516 | 3696.8421 | 299.2591 | 158.2392 | 62.9529 | 1092.1199 | 712.4116 | 463.5789 | 1531.4548 | 600.3106 | 4621.068 | 1096.5946 | 365.8753 | 730.7193 | 3622.6557 | -3.8681 | 25.3654 | 1.9684
419 | 7.5656 | 1.3257 | 13.8054 | 30.87% | 20.0707 | 5.6024 | 133.0411 | 26.1271 | 92.61% | 83.57% | 77.4% | 7.9093 | 7.5656 | 78.2627 | 7.0562 | 75.1305 | 8606.5483 | 4.1667 | 6.6 | 2.6812 | 19887 | 18.48 | 79.2665 | 21.0256 | 3.6752 | 11.7639 | 0.18207 | 0.36568 | 37.7528 | 15.3205 | 3.6253 | 0.4979 | 216.7649 | 32.17 | 12.5941 | 406.1911 | 4251.8935 | 3202.7805 | 3115.1863 | 3080.5077 | 4086.6922 | 3728.0466 | 299.2771 | 160.5209 | 49.0681 | 1037.2403 | 667.746 | 445.2446 | 1534.4153 | 600.7036 | 4494.9387 | 1945.2862 | 635.8098 | 1309.4765 | 6661.2621 | 700.9571 | 43.9306 | 3.4476
420 | 7.1411 | 1.1868 | 13.8326 | 31.84% | 20.0771 | 5.6511 | 137.3263 | 26.3742 | 93.34% | 83.41% | 77.86% | 7.9843 | 7.1411 | 79.4824 | 6.6678 | 76.4995 | 3780.7963 | 4.1667 | 6.6 | 2.6812 | 19887 | 18.48 | 79.3295 | 21.0423 | 3.6435 | 11.6997 | 0.16198 | 0.36253 | 38.1556 | 15.5878 | 3.2737 | 0.44681 | 218.8208 | 32.2722 | 12.5941 | 410.4763 | 4419.7774 | 3326.0111 | 3234.2537 | 3198.4161 | 4255.1251 | 3870.2865 | 299.5242 | 168.6391 | 51.8451 | 937.0122 | 699.8798 | 399.6356 | 1543.8791 | 602.495 | 4403.3859 | 837.1451 | 251.7407 | 585.4044 | 2943.6512 | 514.3427 | 17.4263 | 1.3591
421 | 7.1501 | 1.8971 | 12.6442 | 36.18% | 20.1045 | 6.5118 | 141.3493 | 26.4485 | 89.03% | 82.42% | 73.38% | 8.1483 | 7.1501 | 79.4567 | 6.676 | 76.4706 | 4152.2124 | 4.1667 | 6.6 | 2.6812 | 19887 | 18.48 | 78.9469 | 20.9408 | 3.553 | 11.1991 | 0.26294 | 0.35353 | 35.7661 | 18.4195 | 5.3662 | 0.74376 | 223.3129 | 31.6783 | 12.5941 | 414.4993 | 4583.9009 | 3446.5003 | 3350.6768 | 3313.7051 | 4419.7445 | 4009.3693 | 299.5985 | 163.9483 | 63.4827 | 1536.5741 | 739.9933 | 665.3471 | 1519.8739 | 604.2466 | 5293.4659 | 1105.2243 | 455.2986 | 649.9256 | 3046.9882 | -17.8855 | 31.3714 | 2.4846
422 | 6.686 | 2.135 | 11.9597 | 40.5% | 20.1302 | 7.1031 | 143.3871 | 25.9481 | 87.3% | 81.83% | 71.44% | 8.367 | 6.686 | 80.7902 | 6.2502 | 77.9713 | 8173.2836 | 4.1667 | 6.6 | 2.6812 | 19887 | 18.48 | 78.8023 | 20.9025 | 3.4538 | 10.805 | 0.29626 | 0.34365 | 34.8014 | 20.6693 | 6.2125 | 0.8621 | 229.3071 | 31.4416 | 12.5941 | 416.5371 | 4687.7759 | 3523.445 | 3425.198 | 3387.4637 | 4522.4307 | 4098.4498 | 299.0981 | 163.1413 | 72.8271 | 1779.3769 | 776.7694 | 771.3024 | 1511.3189 | 605.3685 | 5680.1045 | 2334.4449 | 1037.9449 | 1296.5 | 5838.8387 | 1075.3142 | 71.4912 | 5.669
423 | 6.2552 | 1.8704 | 12.3338 | 39.41% | 20.1239 | 6.8549 | 144.9605 | 26.4366 | 88.94% | 82.06% | 72.99% | 8.34 | 6.2552 | 82.0277 | 5.854 | 79.3676 | 3955.279 | 4.1667 | 6.6 | 2.6812 | 19887 | 18.48 | 78.9409 | 20.9392 | 3.4711 | 10.9374 | 0.25855 | 0.34537 | 35.7118 | 19.848 | 5.4156 | 0.74861 | 228.5688 | 31.6686 | 12.5941 | 418.1105 | 4734.6262 | 3557.0951 | 3457.5249 | 3419.5154 | 4571.0527 | 4137.0086 | 299.5866 | 169.0821 | 70.6013 | 1551.3098 | 781.5945 | 669.8 | 1523.4506 | 605.8542 | 5371.6923 | 1068.3633 | 437.346 | 631.0173 | 2886.9156 | 871.2073 | 30.1589 | 2.3822
424 | 6.2535 | 1.7419 | 12.6083 | 37.99% | 20.1155 | 6.6363 | 147.2766 | 25.6084 | 89.8% | 82.07% | 73.69% | 8.2746 | 6.2535 | 82.0326 | 5.8524 | 79.3732 | 3924.0243 | 4.1667 | 6.6 | 2.6812 | 19887 | 18.48 | 79.0135 | 20.9585 | 3.5017 | 11.075 | 0.24038 | 0.34842 | 36.1869 | 19.0466 | 4.9993 | 0.6899 | 226.7749 | 31.786 | 12.5941 | 420.4266 | 4862.8582 | 3652.2775 | 3549.7581 | 3510.7945 | 4697.3891 | 4247.2771 | 298.7584 | 175.9717 | 69.5634 | 1432.5016 | 796.16 | 617.3602 | 1532.6039 | 607.2429 | 5231.4036 | 1032.2399 | 400.329 | 631.9109 | 2891.7844 | 3.2164 | 27.6202 | 2.1781
425 | 5.8273 | 2.0201 | 12.2999 | 38.28% | 20.1173 | 6.8072 | 149.5708 | 25.7067 | 88.16% | 81.67% | 72% | 8.2543 | 5.8273 | 83.2573 | 5.4594 | 80.7585 | 3984.1171 | 4.1667 | 6.6 | 2.6812 | 19887 | 18.48 | 78.8727 | 20.9211 | 3.5041 | 11.003 | 0.28019 | 0.34865 | 35.2783 | 19.5243 | 5.7941 | 0.80365 | 226.2201 | 31.5585 | 12.5941 | 422.7208 | 4954.9214 | 3719.5284 | 3614.6549 | 3575.077 | 4790.4665 | 4324.7777 | 298.8567 | 174.8012 | 72.6213 | 1660.6355 | 808.7543 | 719.2199 | 1524.081 | 608.2189 | 5568.3322 | 1115.5472 | 471.8072 | 643.7401 | 2868.5698 | 925.6496 | 32.5018 | 2.576
426 | 5.819 | 1.8649 | 12.5145 | 37.71% | 20.1138 | 6.6669 | 148.8416 | 25.655 | 89.1% | 81.88% | 72.96% | 8.2418 | 5.819 | 83.281 | 5.4518 | 80.7854 | 47.4096 | 4.1667 | 6.6 | 2.6812 | 19887 | 18.48 | 78.9537 | 20.9426 | 3.513 | 11.0768 | 0.25805 | 0.34954 | 35.8026 | 19.0732 | 5.3352 | 0.73826 | 225.8773 | 31.6893 | 12.5941 | 421.9916 | 4926.4241 | 3698.7504 | 3594.6141 | 3555.2238 | 4761.5701 | 4300.8479 | 298.805 | 176.3786 | 70.5469 | 1529.0088 | 803.0443 | 660.6791 | 1529.6384 | 607.9176 | 5377.2137 | 12.819 | 5.166 | 7.653 | 34.5906 | 16.5314 | 0.35613 | 0.028159
427 | 5.8221 | 1.454 | 13.074 | 36.3% | 20.1053 | 6.3043 | 149.0646 | 25.832 | 91.58% | 82.31% | 75.38% | 8.2137 | 5.8221 | 83.2721 | 5.4546 | 80.7753 | 3962.1589 | 4.1667 | 6.6 | 2.6812 | 19887 | 18.48 | 79.1677 | 20.9994 | 3.5346 | 11.2653 | 0.19944 | 0.35169 | 37.1746 | 17.9257 | 4.1344 | 0.56709 | 225.1054 | 32.0317 | 12.5941 | 422.2146 | 4928.9776 | 3700.3528 | 3596.0938 | 3556.7036 | 4764.7274 | 4302.5937 | 298.982 | 183.2327 | 66.3314 | 1184.866 | 800.6333 | 507.4996 | 1546.2189 | 607.9396 | 4896.7214 | 975.5915 | 333.6752 | 641.9163 | 2986.5674 | -4.7913 | 23.0638 | 1.8077
428 | 5.388 | 2.0687 | 12.314 | 37.68% | 20.1137 | 6.7654 | 149.7301 | 25.9407 | 87.93% | 81.67% | 71.81% | 8.213 | 5.388 | 84.5196 | 5.0533 | 82.1898 | 4060.3148 | 4.1667 | 6.6 | 2.6812 | 19887 | 18.48 | 78.852 | 20.9156 | 3.5208 | 11.044 | 0.28725 | 0.35032 | 35.1509 | 19.3121 | 5.9052 | 0.81998 | 225.0876 | 31.5259 | 12.5941 | 422.8801 | 4952.6373 | 3717.503 | 3612.61 | 3573.0706 | 4788.9389 | 4322.3068 | 299.0907 | 174.0897 | 71.7929 | 1692.4528 | 804.2538 | 733.8384 | 1522.4253 | 608.1878 | 5607.0406 | 1144.7855 | 490.2162 | 654.5694 | 2915.5292 | 963.6012 | 33.7583 | 2.6786
429 | 5.3804 | 2.1534 | 11.9465 | 40.44% | 20.1299 | 7.1067 | 136.3426 | 23.0756 | 87.2% | 82.07% | 71.57% | 8.3614 | 5.3804 | 84.5413 | 5.0463 | 82.2145 | 82.3846 | 4.1667 | 6.6 | 2.6812 | 19887 | 18.48 | 78.7934 | 20.9001 | 3.4557 | 10.8061 | 0.29892 | 0.34384 | 34.744 | 20.6682 | 6.2627 | 0.86933 | 229.1539 | 31.4272 | 12.5941 | 409.4926 | 4504.9572 | 3393.2213 | 3300.374 | 3263.6433 | 4330.3218 | 3949.6526 | 296.2256 | 156.5202 | 70.1318 | 1792.9734 | 747.8766 | 777.607 | 1505.9473 | 603.4946 | 5654.5509 | 23.4247 | 10.5477 | 12.877 | 58.9598 | 17.8499 | 0.72644 | 0.057621
430 | 5.379 | 2.0842 | 12.0335 | 40.27% | 20.1289 | 7.0533 | 108.3896 | 23.0626 | 87.62% | 83.83% | 73.45% | 8.3606 | 5.379 | 84.5453 | 5.045 | 82.219 | 44.3613 | 4.1667 | 6.6 | 2.6812 | 19887 | 18.48 | 78.829 | 20.9095 | 3.4576 | 10.8321 | 0.28904 | 0.34403 | 34.9777 | 20.5016 | 6.0582 | 0.84014 | 229.1315 | 31.4855 | 12.5941 | 381.5396 | 3359.1024 | 2545.465 | 2479.5773 | 2451.1912 | 3195.3304 | 2968.5767 | 296.2126 | 117.4936 | 52.1862 | 1729.4581 | 561.645 | 750.5407 | 1477.8553 | 591.1388 | 5280.3177 | 11.7786 | 5.4926 | 6.2861 | 32.5827 | 3.1387 | 0.37839 | 0.029985
431 | 5.3756 | 2.1351 | 12.0401 | 39.7% | 20.1256 | 7.0179 | 88.968 | 23.0678 | 87.37% | 84.97% | 74.24% | 8.3207 | 5.3756 | 84.5552 | 5.0418 | 82.2302 | -41.1908 | 4.1667 | 6.6 | 2.6812 | 19887 | 18.48 | 78.8069 | 20.9037 | 3.4732 | 10.8687 | 0.29642 | 0.34558 | 34.84 | 20.3074 | 6.1783 | 0.85775 | 228.0402 | 31.4503 | 12.5941 | 362.118 | 2575.7686 | 1960.1708 | 1911.4592 | 1889.152 | 2432.0094 | 2289.0622 | 296.2178 | 89.7398 | 39.806 | 1760.2228 | 430.8026 | 765.6134 | 1454.8317 | 582.5808 | 5123.5971 | -10.6122 | -5.2028 | -5.4094 | -30.5786 | 8.0046 | -0.35831 | -0.028426
432 | 5.3835 | 1.6405 | 8.1365 | 102.5% | 20.3783 | 11.4216 | 74.9285 | 23.3276 | 86.13% | 84.52% | 72.79% | 12.0466 | 5.3835 | 84.5324 | 5.0491 | 82.2044 | -12.6754 | 4.1667 | 6.6 | 2.6812 | 19887 | 18.48 | 78.8015 | 20.9023 | 2.3988 | 7.4798 | 0.21816 | 0.23868 | 34.089 | 47.8525 | 6.873 | 0.91403 | 330.1514 | 31.3378 | 12.5941 | 348.0785 | 2006.5573 | 1531.6449 | 1494.7118 | 1477.0316 | 1884.3924 | 1790.3453 | 296.4776 | 68.4016 | 73.2931 | 1955.2824 | 487.644 | 815.3488 | 1433.9961 | 576.2999 | 5410.2659 | -3.4483 | -1.7583 | -1.6901 | -9.227 | -20.2183 | -0.12266 | -0.0093212
433 | 5.3769 | 1.9502 | 5.518 | 165.2% | 20.5109 | 14.0178 | 65.2149 | 22.9438 | 78.69% | 83.22% | 65.48% | 15.526 | 5.3769 | 84.5512 | 5.0431 | 82.2257 | 186.9516 | 4.1667 | 6.6 | 2.6812 | 19887 | 18.48 | 78.514 | 20.826 | 1.8544 | 5.6024 | 0.25866 | 0.18452 | 29.905 | 75.9703 | 10.5692 | 1.4018 | 425.5103 | 30.3622 | 12.5941 | 338.3649 | 1637.5659 | 1252.79 | 1223.2602 | 1208.6487 | 1531.7273 | 1465.4194 | 296.0938 | 48.9714 | 95.1749 | 3003.9515 | 514.2925 | 1249.9638 | 1379.4907 | 572.2078 | 6864.0524 | 64.5268 | 39.848 | 24.6789 | 122.4247 | 25.6635 | 2.782 | 0.21085
434 | 5.3632 | 2.2921 | 4.3784 | 196.9% | 20.5568 | 15.0323 | 58.5231 | 22.9731 | 72.19% | 82.4% | 59.49% | 17.1477 | 5.3632 | 84.5908 | 5.0303 | 82.2707 | -66.5411 | 4.1667 | 6.6 | 2.6812 | 19887 | 18.48 | 78.2972 | 20.7685 | 1.6744 | 4.913 | 0.3063 | 0.16661 | 26.2797 | 90.2269 | 13.7578 | 1.8385 | 469.9546 | 29.4889 | 12.5941 | 331.6731 | 1373.7612 | 1052.5325 | 1028.1006 | 1015.7413 | 1281.5532 | 1231.745 | 296.1231 | 36.1021 | 94.9668 | 3907.5176 | 477.3523 | 1638.8824 | 1332.9196 | 569.2648 | 8057.0057 | -26.9584 | -18.5028 | -8.4556 | -39.5827 | 70.4897 | -1.2889 | -0.098423
435 | 5.3842 | 2.1584 | 3.7071 | 237.6% | 20.603 | 15.8167 | 53.5018 | 23.0069 | 70.38% | 82.2% | 57.85% | 19.454 | 5.3842 | 84.5304 | 5.0498 | 82.2021 | 4419.9529 | 4.1667 | 6.6 | 2.6812 | 19887 | 18.48 | 78.3178 | 20.7739 | 1.4763 | 4.3003 | 0.28579 | 0.14689 | 25.2366 | 107.6746 | 14.6939 | 1.9456 | 533.1605 | 29.2747 | 12.5941 | 326.6518 | 1176.2123 | 902.1821 | 881.4828 | 870.8353 | 1095.0628 | 1056.1622 | 296.1569 | 29.6836 | 97.1421 | 4171.2231 | 464.295 | 1733.9971 | 1318.097 | 567.0535 | 8381.4914 | 1862.8148 | 1309.1011 | 553.7137 | 2557.1382 | -114.4979 | 91.4415 | 6.9186
436 | 4.8836 | 1.8455 | 3.3606 | 280.4% | 20.6409 | 16.3576 | 49.4734 | 22.9695 | 71.55% | 82.56% | 59.07% | 22.0071 | 4.8836 | 85.9688 | 4.5858 | 83.8373 | 4591.0082 | 4.1667 | 6.6 | 2.6812 | 19887 | 18.48 | 78.4364 | 20.8054 | 1.307 | 3.8335 | 0.23985 | 0.13005 | 25.841 | 125.7803 | 14.1908 | 1.8443 | 603.1308 | 29.4772 | 12.5941 | 322.6234 | 1020.7104 | 783.6221 | 765.8151 | 756.5288 | 948.7267 | 917.6275 | 296.1195 | 26.3762 | 98.5642 | 4026.7527 | 456.2858 | 1643.4706 | 1323.1328 | 565.3088 | 8139.891 | 1879.1324 | 1306.0834 | 573.049 | 2711.8758 | 2624.8219 | 91.7281 | 6.8123
437 | 4.886 | 1.5736 | 3.1093 | 322.9% | 20.6709 | 16.7748 | 46.5985 | 23.1311 | 73.12% | 82.94% | 60.64% | 24.5772 | 4.886 | 85.9619 | 4.5881 | 83.8294 | 85.7872 | 4.1667 | 6.6 | 2.6812 | 19887 | 18.48 | 78.5422 | 20.8335 | 1.1719 | 3.4673 | 0.20002 | 0.11661 | 26.6653 | 143.8586 | 13.4954 | 1.7154 | 673.5691 | 29.7351 | 12.5941 | 319.7485 | 902.8503 | 693.5605 | 677.9018 | 669.6603 | 838.2537 | 812.3188 | 296.2811 | 24.0748 | 99.7747 | 3828.2414 | 451.0624 | 1528.3981 | 1331.5752 | 563.9825 | 7827.109 | 33.7641 | 23.0614 | 10.7026 | 52.0232 | -11.9549 | 1.63 | 0.1184
438 | 4.8743 | 1.3587 | 2.9148 | 363.4% | 20.6945 | 17.1003 | 44.0857 | 23.2286 | 74.66% | 83.34% | 62.22% | 27.0461 | 4.8743 | 85.9955 | 4.5772 | 83.8677 | 44.4797 | 4.1667 | 6.6 | 2.6812 | 19887 | 18.48 | 78.6262 | 20.8558 | 1.0661 | 3.181 | 0.16854 | 0.10608 | 27.4788 | 161.2098 | 12.8084 | 1.5888 | 741.2319 | 29.9881 | 12.5941 | 317.2357 | 801.6936 | 616.1874 | 602.3561 | 595.0162 | 743.6022 | 721.8191 | 296.3786 | 22.0295 | 99.3354 | 3632.4169 | 441.045 | 1415.4982 | 1340.1948 | 562.8428 | 7513.3626 | 16.8045 | 11.2704 | 5.5342 | 27.6751 | 54.7423 | 0.80213 | 0.056858
439 | 4.8811 | 1.1542 | 2.6798 | 416.5% | 20.7197 | 17.4628 | 41.8941 | 23.1103 | 76.15% | 83.58% | 63.65% | 30.2722 | 4.8811 | 85.9757 | 4.5836 | 83.8452 | -88.9575 | 4.1667 | 6.6 | 2.6812 | 19887 | 18.48 | 78.7032 | 20.8762 | 0.9534 | 2.8692 | 0.13851 | 0.094863 | 28.2491 | 184.0838 | 12.1669 | 1.4601 | 829.6471 | 30.2457 | 12.5941 | 315.0441 | 721.3704 | 554.7387 | 542.3561 | 535.7328 | 668.4679 | 649.9414 | 296.2603 | 20.3781 | 102.1184 | 3449.7474 | 444.4692 | 1300.6501 | 1349.5322 | 561.9375 | 7228.8328 | -32.3356 | -21.2153 | -11.1203 | -56.6219 | -30.3087 | -1.5239 | -0.1045
440 | 4.8839 | 0.97297 | 2.4467 | 479.1% | 20.7435 | 17.8104 | 39.9761 | 23.0983 | 77.65% | 83.81% | 65.07% | 34.0817 | 4.8839 | 85.9678 | 4.5862 | 83.8362 | -57.1845 | 4.1667 | 6.6 | 2.6812 | 19887 | 18.48 | 78.77 | 20.8939 | 0.84755 | 2.5732 | 0.11185 | 0.084332 | 29.0124 | 211.1944 | 11.5374 | 1.3263 | 934.0496 | 30.5133 | 12.5941 | 313.1261 | 647.7025 | 498.3042 | 487.2334 | 481.2724 | 599.7282 | 583.9007 | 296.2483 | 18.7914 | 105.2391 | 3270.6309 | 449.5323 | 1181.3774 | 1359.4561 | 561.1058 | 6946.1329 | -19.9734 | -12.7832 | -7.1903 | -37.2111 | -11.3623 | -0.92892 | -0.061018
441 | 4.8873 | 0.82592 | 2.2171 | 550.7% | 20.7652 | 18.1351 | 38.4361 | 23.0118 | 78.9% | 83.9% | 66.2% | 38.4395 | 4.8873 | 85.9579 | 4.5893 | 83.8249 | -31.7703 | 4.1667 | 6.6 | 2.6812 | 19887 | 18.48 | 78.8219 | 20.9077 | 0.75196 | 2.3012 | 0.090146 | 0.07482 | 29.6325 | 242.3818 | 11.0387 | 1.2048 | 1053.4818 | 30.7562 | 12.5941 | 311.5861 | 591.5556 | 455.2751 | 445.2005 | 439.7453 | 547.3744 | 533.541 | 296.1618 | 17.5293 | 110.3504 | 3128.7944 | 463.2637 | 1073.1499 | 1368.7273 | 560.4716 | 6722.2864 | -10.7391 | -6.7039 | -4.0353 | -21.0312 | -13.4077 | -0.49377 | -0.030796
442 | 4.8873 | 0.72281 | 2.0706 | 608.9% | 20.7795 | 18.3475 | 37.4676 | 23.0673 | 80.09% | 84.02% | 67.29% | 42.0087 | 4.8873 | 85.9579 | 4.5893 | 83.8249 | 117.5494 | 4.1667 | 6.6 | 2.6812 | 19887 | 18.48 | 78.8591 | 20.9175 | 0.6884 | 2.1218 | 0.074955 | 0.068496 | 30.2291 | 267.864 | 10.5527 | 1.0943 | 1151.2994 | 30.9772 | 12.5941 | 310.6176 | 552.0927 | 424.9911 | 415.6076 | 410.5106 | 510.6671 | 498.0827 | 296.2173 | 16.6893 | 113.8398 | 2990.7131 | 472.6206 | 974.6532 | 1377.4673 | 560.025 | 6506.0083 | 38.4561 | 23.4095 | 15.0466 | 79.0932 | 0 | 1.7465 | 0.10349
443 | 4.8746 | 0.64427 | 1.9491 | 663.6% | 20.791 | 18.5197 | 36.5523 | 23.0395 | 81.08% | 84.12% | 68.2% | 45.3699 | 4.8746 | 85.9945 | 4.5775 | 83.8666 | 31.7703 | 4.1667 | 6.6 | 2.6812 | 19887 | 18.48 | 78.8869 | 20.9249 | 0.63762 | 1.9774 | 0.063366 | 0.063444 | 30.7223 | 291.9088 | 10.155 | 0.99878 | 1243.4178 | 31.1683 | 12.5941 | 309.7023 | 517.8861 | 398.7443 | 389.9608 | 385.1741 | 478.8412 | 467.3529 | 296.1895 | 15.9106 | 116.397 | 2877.7557 | 478.9323 | 889.549 | 1385.0041 | 559.638 | 6323.1866 | 10.1015 | 6.0113 | 4.0902 | 21.6687 | 44.4836 | 0.45424 | 0.025529
444 | 4.8839 | 0.55318 | 1.7823 | 747.9% | 20.8058 | 18.7469 | 35.4592 | 22.9983 | 82.26% | 84.19% | 69.26% | 50.5514 | 4.8839 | 85.9678 | 4.5862 | 83.8362 | 85.7873 | 4.1667 | 6.6 | 2.6812 | 19887 | 18.48 | 78.9176 | 20.933 | 0.57249 | 1.7895 | 0.049883 | 0.056963 | 31.289 | 329.1082 | 9.7113 | 0.87571 | 1385.4238 | 31.4144 | 12.5941 | 308.6092 | 477.3646 | 367.6391 | 359.5634 | 355.1451 | 441.1685 | 430.9299 | 296.1483 | 14.9363 | 120.993 | 2751.7201 | 492.0265 | 779.9082 | 1394.7972 | 559.1793 | 6113.5606 | 26.3723 | 15.2178 | 11.1545 | 59.415 | -30.4327 | 1.173 | 0.060442
445 | 4.8653 | 0.4729 | 1.6283 | 842.4% | 20.8193 | 18.9546 | 34.5387 | 22.9867 | 83.5% | 84.24% | 70.34% | 56.3893 | 4.8653 | 86.0212 | 4.5689 | 83.897 | 171.5664 | 4.1667 | 6.6 | 2.6812 | 19887 | 18.48 | 78.9443 | 20.9401 | 0.5134 | 1.6182 | 0.037987 | 0.051083 | 31.875 | 371.0556 | 9.2575 | 0.74364 | 1545.417 | 31.6786 | 12.5941 | 307.6887 | 442.3869 | 340.7731 | 333.3047 | 329.2055 | 408.6857 | 399.4649 | 296.1367 | 14.1011 | 126.4458 | 2622.8804 | 508.7598 | 662.2581 | 1405.5287 | 558.783 | 5898.7569 | 50.889 | 28.3118 | 22.5771 | 120.6775 | 56.6237 | 2.2362 | 0.10265
446 | 4.8653 | 0.4173 | 1.5132 | 925.7% | 20.8291 | 19.1072 | 33.6453 | 22.8318 | 84.47% | 84.29% | #DIV/0! | 61.549 | 4.8653 | 86.0212 | 4.5689 | 83.897 | 0 | 4.1667 | 6.6 | 2.6812 | 19887 | 18.48 | 78.9623 | 20.9449 | 0.47046 | 1.4931 | 0.029735 | 0.046811 | 32.3263 | 408.1763 | 8.9146 | 0.63522 | 1686.8261 | 31.8954 | 12.5941 | 306.7953 | 413.9448 | 318.9396 | 311.9679 | 308.1273 | 382.2449 | 373.8985 | 295.9818 | 13.3813 | 130.1836 | 2525.5389 | 519.7572 | 565.6876 | 1414.334 | 558.461 | 5727.3437 | 0 | 0 | 0 | 0 | 0 | 0 | 0
447 | 4.8653 | 0.36868 | 1.4122 | 1012% | 20.8377 | 19.2412 | 32.7542 | 22.9904 | 85.48% | 84.5% | 72.23% | 66.9178 | 4.8653 | 86.0212 | 4.5689 | 83.897 | -50.8364 | 4.1667 | 6.6 | 2.6812 | 19887 | 18.48 | 78.978 | 20.9491 | 0.4328 | 1.3832 | 0.022518 | 0.043064 | 32.792 | 446.8038 | 8.5612 | 0.52289 | 1833.9645 | 32.12 | 12.5941 | 305.9042 | 373.6568 | 287.9459 | 281.6631 | 278.1932 | 344.9376 | 337.5813 | 296.1404 | 12.253 | 128.6553 | 2425.1601 | 510.1965 | 465.6365 | 1423.1293 | 558.0036 | 5523.0342 | -14.1183 | -7.383 | -6.7353 | -36.7181 | 0 | -0.61277 | -0.021386
448 | 4.8708 | 0.29343 | 1.2264 | 1203% | 20.8527 | 19.4795 | 32.0814 | 22.9154 | 87.2% | 84.31% | 73.51% | 78.836 | 4.8708 | 86.0054 | 4.574 | 83.879 | -92.1441 | 4.1667 | 6.6 | 2.6812 | 19887 | 18.48 | 79.0006 | 20.9551 | 0.36748 | 1.1901 | 0.011299 | 0.036564 | 33.542 | 532.7476 | 8.025 | 0.30901 | 2160.5962 | 32.5478 | 12.5941 | 305.2314 | 350.6807 | 270.2859 | 264.3995 | 261.1399 | 323.6273 | 316.8938 | 296.0654 | 11.7625 | 143.9942 | 2273.143 | 564.2179 | 275.1632 | 1441.4092 | 557.7431 | 5267.4331 | -24.406 | -11.797 | -12.6091 | -67.7381 | -13.0169 | -1.0411 | -0.022908
449 | 4.8753 | 0.24064 | 1.0971 | 1380% | 20.8631 | 19.6457 | 31.445 | 23.1652 | 88.83% | 84.38% | 74.95% | 90.024 | 4.8753 | 85.9925 | 4.5782 | 83.8643 | -41.3077 | 4.1667 | 6.6 | 2.6812 | 19887 | 18.48 | 79.0165 | 20.9593 | 0.32188 | 1.0553 | 0.0034291 | 0.032027 | 34.2553 | 613.42 | 7.5136 | 0.10707 | 2467.2177 | 32.9517 | 12.5941 | 304.595 | 316.7297 | 244.1396 | 238.8277 | 235.8824 | 292.2486 | 286.2466 | 296.3152 | 10.8497 | 149.7601 | 2128.1047 | 581.9731 | 95.3419 | 1458.285 | 557.3571 | 4981.6717 | -10.3475 | -4.6146 | -5.733 | -30.9602 | -9.2292 | -0.43699 | -0.0035584
450 | 4.8753 | 0.16676 | 0.87744 | 1796% | 20.88 | 19.9192 | 30.912 | 23.0144 | 91.8% | 83.73% | #DIV/0! | 116.507 | 4.8753 | 85.9925 | 4.5782 | 83.8643 | 0 | 4.1667 | 6.6 | 2.6812 | 19887 | 18.48 | 79.0366 | 20.9646 | 0.24877 | 0.83625 | -0.0076475 | 0.024753 | 35.4479 | 804.7195 | 6.7371 | -0.30895 | 3193.0174 | 33.7837 | 12.5941 | 304.062 | 302.032 | 232.8465 | 227.789 | 224.978 | 278.608 | 273.0189 | 296.1644 | 10.7064 | 187.3761 | 1908.0996 | 718.3585 | -275.1036 | 1494.6608 | 557.1905 | 4601.2882 | 0 | 0 | 0 | 0 | 0 | 0 | 0
451 | 4.8753 | 0.11615 | 0.74936 | 2188% | 20.8903 | 20.0828 | 30.3928 | 23.0606 | 95.21% | 83.48% | #DIV/0! | 142.0518 | 4.8753 | 85.9925 | 4.5782 | 83.8643 | 0 | 4.1667 | 6.6 | 2.6812 | 19887 | 18.48 | 79.0516 | 20.9686 | 0.20408 | 0.70385 | -0.015198 | 0.020306 | 36.9042 | 989.0312 | 5.7203 | -0.74849 | 3893.103 | 34.6628 | 12.5941 | 303.5428 | 280.3563 | 216.1592 | 211.4696 | 208.8588 | 258.5626 | 253.4609 | 296.2106 | 10.3463 | 213.7881 | 1620.0245 | 813.109 | -666.4646 | 1532.8745 | 556.9442 | 4080.6221 | 0 | 0 | 0 | 0 | 0 | 0 | 0
452 | 4.8753 | 0.079712 | 0.62954 | 2692% | 20.8993 | 20.2299 | 29.9921 | 23.0665 | 98.73% | 82.97% | #DIV/0! | 175.44 | 4.8753 | 85.9925 | 4.5782 | 83.8643 | 0 | 4.1667 | 6.6 | 2.6812 | 19887 | 18.48 | 79.0609 | 20.9711 | 0.16526 | 0.58671 | -0.020682 | 0.016443 | 38.2861 | 1230.2937 | 4.8478 | -1.2578 | 4808.1478 | 35.6814 | 12.5941 | 303.1421 | 264.7713 | 204.1612 | 199.7363 | 197.2695 | 244.1492 | 239.3991 | 296.2165 | 10.1371 | 251.1782 | 1372.8512 | 948.5008 | -1119.9402 | 1577.4184 | 556.7671 | 3596.9125 | 0 | 0 | 0 | 0 | 0 | 0 | 0
453 | 4.8753 | 0.044331 | 0.52804 | 3360% | 20.9071 | 20.3569 | 29.7674 | 23.0663 | 104.1% | 82.25% | #DIV/0! | 221.1199 | 4.8753 | 85.9925 | 4.5782 | 83.8643 | 0 | 4.1667 | 6.6 | 2.6812 | 19887 | 18.48 | 79.0707 | 20.9737 | 0.13113 | 0.4847 | -0.025981 | 0.013048 | 40.4697 | 1560.1745 | 3.3975 | -1.9912 | 6060.0621 | 37.1483 | 12.5941 | 302.9174 | 256.1638 | 197.5341 | 193.2553 | 190.868 | 236.19 | 231.6319 | 296.2163 | 10.3669 | 308.1877 | 962.1388 | 1156.6718 | -1772.9639 | 1641.9767 | 556.6693 | 2863.0472 | 0 | 0 | 0 | 0 | 0 | 0 | 0
454 | 4.8753 | 0.028506 | 0.46803 | 3888% | 20.9115 | 20.4292 | 29.7064 | 23.1642 | 107.7% | 81.67% | #DIV/0! | 258.0839 | 4.8753 | 85.9925 | 4.5782 | 83.8643 | 0 | 4.1667 | 6.6 | 2.6812 | 19887 | 18.48 | 79.0743 | 20.9746 | 0.11236 | 0.42753 | -0.028376 | 0.01118 | 41.8644 | 1827.3682 | 2.5498 | -2.5382 | 7073.1043 | 38.2422 | 12.5941 | 302.8564 | 250.0969 | 192.8541 | 188.6763 | 186.3457 | 230.5997 | 226.1435 | 296.3142 | 10.4702 | 352.4155 | 722.0536 | 1318.0423 | -2259.9604 | 1690.1189 | 556.6001 | 2389.7403 | 0 | 0 | 0 | 0 | 0 | 0 | 0
455 | 4.8753 | 0.0076202 | 0.39567 | 4810% | 20.9168 | 20.5174 | 29.389 | 23.1693 | 114.7% | 80.94% | #DIV/0! | 325.0238 | 4.8753 | 85.9925 | 4.5782 | 83.8643 | 0 | 4.1667 | 6.6 | 2.6812 | 19887 | 18.48 | 79.0794 | 20.976 | 0.089223 | 0.35748 | -0.031525 | 0.0088777 | 44.5687 | 2311.1202 | 0.85835 | -3.551 | 8907.6743 | 40.2678 | 12.5941 | 302.539 | 237.7382 | 183.3371 | 179.3685 | 177.1522 | 219.176 | 214.9884 | 296.3193 | 10.5957 | 423.714 | 243.062 | 1578.0141 | -3161.7266 | 1779.1937 | 556.4597 | 1429.3125 | 0 | 0 | 0 | 0 | 0 | 0 | 0
456 | 4.8753 | -6.0961e-05 | 0.36101 | 5386% | 20.9193 | 20.5583 | 29.1905 | 23.0018 | 118.7% | 80.27% | #DIV/0! | 368.1113 | 4.8753 | 85.9925 | 4.5782 | 83.8643 | 0 | 4.1667 | 6.6 | 2.6812 | 19887 | 18.48 | 79.0808 | 20.9763 | 0.078781 | 0.32537 | -0.032696 | 0.0078387 | 46.055 | 2622.6742 | -0.007777 | -4.1711 | 10088.5415 | 41.5081 | 12.5941 | 302.3405 | 236.5199 | 182.4127 | 178.4678 | 176.2618 | 218.0197 | 213.9099 | 296.1518 | 10.8929 | 478.4091 | -2.2022 | 1778.2249 | -3713.88 | 1833.9496 | 556.4461 | 941.8403 | 0 | 0 | 0 | 0 | 0 | 0 | 0
457 | 4.8753 | -3.6577e-05 | 0.34071 | 5713% | 20.9204 | 20.5797 | 29.1666 | 23.0618 | 119.9% | 79.88% | #DIV/0! | 392.379 | 4.8753 | 85.9925 | 4.5782 | 83.8643 | 0 | 4.1667 | 6.6 | 2.6812 | 19887 | 18.48 | 79.0796 | 20.976 | 0.073907 | 0.30935 | -0.032727 | 0.0073538 | 46.3314 | 2798.5319 | -0.0049739 | -4.4504 | 10753.6252 | 42.0665 | 12.5941 | 302.3166 | 233.3202 | 179.9435 | 176.0517 | 173.8757 | 215.0735 | 211.0139 | 296.2118 | 10.81 | 503.5777 | -1.4085 | 1869.7936 | -3962.4666 | 1858.5002 | 556.4096 | 835.2161 | 0 | 0 | 0 | 0 | 0 | 0 | 0
458 | 4.8753 | -9.7538e-05 | 0.2803 | 6967% | 20.9239 | 20.6437 | 28.8348 | 23.0571 | 124.9% | 78.58% | #DIV/0! | 488.4582 | 4.8753 | 85.9925 | 4.5782 | 83.8643 | 0 | 4.1667 | 6.6 | 2.6812 | 19887 | 18.48 | 79.0761 | 20.9751 | 0.059367 | 0.26159 | -0.032837 | 0.005907 | 47.4516 | 3494.7619 | -0.016512 | -5.559 | 13386.7931 | 44.2839 | 12.5941 | 301.9848 | 220.7893 | 170.2923 | 166.6123 | 164.5523 | 203.4942 | 199.7009 | 296.2071 | 10.4768 | 595.1312 | -4.6756 | 2202.828 | -4949.5218 | 1955.9605 | 556.2671 | 366.4662 | 0 | 0 | 0 | 0 | 0 | 0 | 0
459 | 4.8753 | -9.7538e-05 | 0.24778 | 7895% | 20.9258 | 20.678 | 28.7105 | 23.1427 | 128.7% | 77.73% | #DIV/0! | 562.531 | 4.8753 | 85.9925 | 4.5782 | 83.8643 | 0 | 4.1667 | 6.6 | 2.6812 | 19887 | 18.48 | 79.0743 | 20.9746 | 0.051549 | 0.23589 | -0.032892 | 0.0051291 | 48.3079 | 4031.5294 | -0.019017 | -6.4128 | 15416.8491 | 45.9915 | 12.5941 | 301.8605 | 212.7612 | 164.1018 | 160.5559 | 158.5707 | 196.0918 | 192.4418 | 296.2927 | 10.278 | 661.5811 | -5.3846 | 2444.6603 | -5709.6772 | 2031.0505 | 556.1757 | -11.3162 | 0 | 0 | 0 | 0 | 0 | 0 | 0
460 | 4.8753 | -4.8769e-05 | 0.20141 | 9734% | 20.9284 | 20.727 | 28.6533 | 23.0885 | 136.7% | 75.3% | #DIV/0! | 717.4432 | 4.8753 | 85.9925 | 4.5782 | 83.8643 | 0 | 4.1667 | 6.6 | 2.6812 | 19887 | 18.48 | 79.0716 | 20.9739 | 0.040417 | 0.1993 | -0.032963 | 0.0040215 | 50.0849 | 5154.1077 | -0.012127 | -8.1967 | 19662.407 | 49.5593 | 12.5941 | 301.8033 | 212.6391 | 164.0118 | 160.4688 | 158.4845 | 195.9702 | 192.3378 | 296.2385 | 10.65 | 845.3343 | -3.4339 | 3116.1868 | -7297.9716 | 2188.6042 | 556.1744 | -584.4557 | 0 | 0 | 0 | 0 | 0 | 0 | 0
461 | 4.8753 | -7.3154e-05 | 0.17389 | 11293% | 20.93 | 20.7562 | 28.5656 | 23.0627 | 144% | 73.52% | #DIV/0! | 858.0461 | 4.8753 | 85.9925 | 4.5782 | 83.8643 | 0 | 4.1667 | 6.6 | 2.6812 | 19887 | 18.48 | 79.07 | 20.9735 | 0.033793 | 0.17754 | -0.033013 | 0.0033624 | 51.7159 | 6172.981 | -0.021756 | -9.8181 | 23515.8029 | 52.8021 | 12.5941 | 301.7156 | 210.2654 | 162.1851 | 158.6826 | 156.7201 | 193.7734 | 190.1971 | 296.2127 | 10.8741 | 1001.1654 | -6.1603 | 3685.4001 | -8741.5538 | 2331.6963 | 556.1474 | -1162.4309 | 0 | 0 | 0 | 0 | 0 | 0 | 0
462 | 4.8753 | -8.5346e-05 | 0.16017 | 12270% | 20.9308 | 20.7707 | 28.5194 | 23.1119 | 148.8% | 72.64% | #DIV/0! | 950.9192 | 4.8753 | 85.9925 | 4.5782 | 83.8643 | 0 | 4.1667 | 6.6 | 2.6812 | 19887 | 18.48 | 79.0692 | 20.9733 | 0.030492 | 0.1667 | -0.033037 | 0.003034 | 52.7933 | 6845.9819 | -0.02813 | -10.8891 | 26061.1031 | 54.944 | 12.5941 | 301.6694 | 206.6215 | 159.3743 | 155.9325 | 154.0041 | 190.4156 | 186.9008 | 296.2619 | 10.9082 | 1091.0735 | -7.965 | 4013.5155 | -9695.0664 | 2426.1026 | 556.1059 | -1605.3257 | 0 | 0 | 0 | 0 | 0 | 0 | 0
463 | 4.8753 | -7.3154e-05 | 0.14085 | 13966% | 20.9319 | 20.7911 | 28.3936 | 23.14 | 157.6% | 71.23% | #DIV/0! | 1121.6764 | 4.8753 | 85.9925 | 4.5782 | 83.8643 | 0 | 4.1667 | 6.6 | 2.6812 | 19887 | 18.48 | 79.0681 | 20.973 | 0.02585 | 0.15144 | -0.033068 | 0.0025721 | 54.7611 | 8083.376 | -0.028441 | -12.8566 | 30740.9144 | 58.879 | 12.5941 | 301.5436 | 200.7312 | 154.8343 | 151.4914 | 149.6177 | 184.9797 | 181.578 | 296.29 | 10.9923 | 1251.5841 | -8.053 | 4599.3853 | -11446.7434 | 2599.5417 | 556.0389 | -2437.2542 | 0 | 0 | 0 | 0 | 0 | 0 | 0
464 | 4.8753 | -0.00012192 | 0.11997 | 16423% | 20.9331 | 20.8132 | 28.2808 | 23.138 | 171.6% | 69.08% | #DIV/0! | 1392.8335 | 4.8753 | 85.9925 | 4.5782 | 83.8643 | 0 | 4.1667 | 6.6 | 2.6812 | 19887 | 18.48 | 79.0669 | 20.9727 | 0.020817 | 0.13492 | -0.03311 | 0.0020713 | 57.9201 | 10048.2947 | -0.058862 | -15.9852 | 38172.305 | 65.1362 | 12.5941 | 301.4308 | 196.4911 | 151.5676 | 148.2962 | 146.4618 | 181.0637 | 177.7485 | 296.288 | 11.3808 | 1522.9964 | -16.6664 | 5590.7855 | -14232.1869 | 2875.5498 | 555.9906 | -3692.1502 | 0 | 0 | 0 | 0 | 0 | 0 | 0
465 | 4.8753 | -8.5346e-05 | 0.10052 | 19616% | 20.9342 | 20.8337 | 28.0453 | 23.1922 | 192.4% | 67.32% | #DIV/0! | 1795.0729 | 4.8753 | 85.9925 | 4.5782 | 83.8643 | 0 | 4.1667 | 6.6 | 2.6812 | 19887 | 18.48 | 79.0658 | 20.9724 | 0.016152 | 0.11958 | -0.033138 | 0.0016072 | 62.548 | 12963.1315 | -0.053104 | -20.6189 | 49196.1672 | 74.4036 | 12.5941 | 301.1953 | 185.4093 | 143.0253 | 139.9397 | 138.2084 | 170.8391 | 167.7328 | 296.3422 | 11.597 | 1854.0561 | -15.0354 | 6799.3219 | -18357.5591 | 3283.933 | 555.8645 | -5867.8221 | 0 | 0 | 0 | 0 | 0 | 0 | 0
466 | 4.8753 | -8.5346e-05 | 0.088424 | 22316% | 20.9349 | 20.8465 | 27.9257 | 22.87 | 212.7% | 63.96% | #DIV/0! | 2189.365 | 4.8753 | 85.9925 | 4.5782 | 83.8643 | 0 | 4.1667 | 6.6 | 2.6812 | 19887 | 18.48 | 79.0651 | 20.9722 | 0.013243 | 0.11002 | -0.033158 | 0.0013177 | 67.1044 | 15820.3649 | -0.064769 | -25.1636 | 60002.2256 | 83.4929 | 12.5941 | 301.0757 | 193.1193 | 148.9878 | 145.7771 | 143.9728 | 177.9105 | 174.7307 | 296.02 | 12.9591 | 2357.0412 | -18.3385 | 8638.6889 | -22403.9634 | 3685.6895 | 555.9526 | -7171.9705 | 0 | 0 | 0 | 0 | 0 | 0 | 0
467 | 4.8753 | -0.00010973 | 0.080895 | 24412% | 20.9354 | 20.8545 | 27.8985 | 22.9724 | 230.7% | 62.9% | #DIV/0! | 2537.4011 | 4.8753 | 85.9925 | 4.5782 | 83.8643 | 0 | 4.1667 | 6.6 | 2.6812 | 19887 | 18.48 | 79.0647 | 20.9721 | 0.011427 | 0.10406 | -0.033174 | 0.001137 | 71.1507 | 18342.3876 | -0.096512 | -29.1781 | 69540.581 | 91.5221 | 12.5941 | 301.0485 | 188.1733 | 145.1696 | 142.0406 | 140.2827 | 173.3595 | 170.2518 | 296.1224 | 13.3887 | 2662.7569 | -27.326 | 9755.3385 | -25978.1328 | 4039.7153 | 555.8962 | -8978.3634 | 0 | 0 | 0 | 0 | 0 | 0 | 0
468 | 4.8753 | -4.8769e-05 | 0.067118 | 29425% | 20.9361 | 20.8691 | 28.016 | 23.0652 | 283.7% | 58.89% | #DIV/0! | 3565.6758 | 4.8753 | 85.9925 | 4.5782 | 83.8643 | 0 | 4.1667 | 6.6 | 2.6812 | 19887 | 18.48 | 79.0639 | 20.9719 | 0.0081314 | 0.093211 | -0.033189 | 0.00080907 | 82.9569 | 25793.8202 | -0.060278 | -41.0206 | 97721.706 | 115.207 | 12.5941 | 301.166 | 189.1338 | 145.9036 | 142.7571 | 140.9907 | 174.2596 | 171.1101 | 296.2152 | 15.69 | 3763.4114 | -17.0668 | 13777.8497 | -36521.8801 | 5085.2508 | 555.907 | -13340.838 | 0 | 0 | 0 | 0 | 0 | 0 | 0
469 | 4.8753 | -0.00010973 | 0.053676 | 36868% | 20.9369 | 20.8833 | 27.9976 | 23.0118 | 406.4% | 53.62% | #DIV/0! | 5937.4841 | 4.8753 | 85.9925 | 4.5782 | 83.8643 | 0 | 4.1667 | 6.6 | 2.6812 | 19887 | 18.48 | 79.0631 | 20.9717 | 0.0048831 | 0.082554 | -0.03322 | 0.00048587 | 110.4738 | 42981.0257 | -0.22584 | -68.3719 | 162724.0117 | 169.9097 | 12.5941 | 301.1476 | 190.4633 | 146.9316 | 143.7635 | 141.9845 | 175.4793 | 172.3166 | 296.1618 | 21.0412 | 6315.2725 | -63.9442 | 23104.2941 | -60873.6846 | 7500.0377 | 555.9222 | -23441.0611 | 0 | 0 | 0 | 0 | 0 | 0 | 0
470 | 4.8753 | -9.7538e-05 | 0.047214 | 41928% | 20.9373 | 20.8901 | 28.0124 | 23.0529 | 548.9% | 50.76% | #DIV/0! | 8698.8085 | 4.8753 | 85.9925 | 4.5782 | 83.8643 | 0 | 4.1667 | 6.6 | 2.6812 | 19887 | 18.48 | 79.0628 | 20.9716 | 0.003333 | 0.077457 | -0.033229 | 0.00033164 | 142.3675 | 62990.9405 | -0.29411 | -100.1973 | 238401.4827 | 233.5605 | 12.5941 | 301.1624 | 189.4601 | 146.1558 | 143.004 | 141.2345 | 174.559 | 171.4061 | 296.2029 | 26.973 | 9206.4927 | -83.2735 | 33670.5142 | -89208.7463 | 10309.455 | 555.9108 | -35522.6742 | 0 | 0 | 0 | 0 | 0 | 0 | 0
471 | 4.8753 | -1.2192e-05 | 0.047306 | 41771% | 20.9373 | 20.89 | 27.8665 | 22.9912 | 542.3% | 51.48% | #DIV/0! | 8581.8208 | 4.8753 | 85.9925 | 4.5782 | 83.8643 | 0 | 4.1667 | 6.6 | 2.6812 | 19887 | 18.48 | 79.0627 | 20.9715 | 0.0033785 | 0.077582 | -0.033217 | 0.00033616 | 140.7249 | 62143.3904 | -0.03627 | -98.8126 | 235195.292 | 230.791 | 12.5941 | 301.0165 | 186.2301 | 143.6709 | 140.5743 | 138.8345 | 171.5683 | 168.4944 | 296.1412 | 26.2072 | 8928.1978 | -10.2691 | 32653.2271 | -87975.5741 | 10186.537 | 555.8741 | -35635.8 | 0 | 0 | 0 | 0 | 0 | 0 | 0
472 | 4.8753 | -4.8769e-05 | 0.047245 | 41858% | 20.9373 | 20.8901 | 27.8127 | 22.9702 | 545.8% | 51.71% | #DIV/0! | 8645.0437 | 4.8753 | 85.9925 | 4.5782 | 83.8643 | 0 | 4.1667 | 6.6 | 2.6812 | 19887 | 18.48 | 79.0627 | 20.9715 | 0.0033538 | 0.077511 | -0.033222 | 0.0003337 | 141.5789 | 62601.4497 | -0.14615 | -99.5567 | 236927.9932 | 232.2793 | 12.5941 | 300.9627 | 184.9737 | 142.704 | 139.6288 | 137.9006 | 170.4055 | 167.3613 | 296.1202 | 26.1884 | 8933.4776 | -41.3789 | 32672.5169 | -88637.9852 | 10251.9626 | 555.8598 | -36239.3588 | 0 | 0 | 0 | 0 | 0 | 0 | 0
473 | 4.8753 | -1.2192e-05 | 0.040752 | 48506% | 20.9377 | 20.8969 | 27.9914 | 22.9175 | 929.1% | 46.16% | #DIV/0! | 16080.3039 | 4.8753 | 85.9925 | 4.5782 | 83.8643 | 0 | 4.1667 | 6.6 | 2.6812 | 19887 | 18.48 | 79.0623 | 20.9714 | 0.001803 | 0.072405 | -0.033228 | 0.0001794 | 227.1577 | 116481.2086 | -0.067961 | -185.2137 | 440700.3908 | 403.5933 | 12.5941 | 301.1414 | 193.8207 | 149.5251 | 146.3019 | 144.4913 | 178.5651 | 175.3594 | 296.0675 | 44.0279 | 17416.8633 | -19.2424 | 63677.3768 | -164902.196 | 17816.3682 | 555.9606 | -65410.8417 | 0 | 0 | 0 | 0 | 0 | 0 | 0
474 | 4.8753 | -4.8769e-05 | 0.040752 | 48550% | 20.9377 | 20.8969 | 27.8504 | 22.8898 | 934.2% | 47.14% | #DIV/0! | 16170.4479 | 4.8753 | 85.9925 | 4.5782 | 83.8643 | 0 | 4.1667 | 6.6 | 2.6812 | 19887 | 18.48 | 79.0624 | 20.9714 | 0.001793 | 0.072383 | -0.033233 | 0.0001784 | 228.4311 | 117134.2765 | -0.27337 | -186.2817 | 443170.8963 | 405.7292 | 12.5941 | 301.0004 | 189.4797 | 146.1818 | 143.032 | 141.2616 | 174.5536 | 171.4405 | 296.0398 | 43.2831 | 17122.8982 | -77.4001 | 62603.033 | -165852.2921 | 17909.0672 | 555.9112 | -67695.4995 | 0 | 0 | 0 | 0 | 0 | 0 | 0
475 | 4.8753 | -3.6577e-05 | 0.034992 | 56551% | 20.938 | 20.903 | 27.8763 | 22.9992 | 3736% | 44.1% | #DIV/0! | 70472.9607 | 4.8753 | 85.9925 | 4.5782 | 83.8643 | 0 | 4.1667 | 6.6 | 2.6812 | 19887 | 18.48 | 79.062 | 20.9714 | 0.00041141 | 0.067839 | -0.033241 | 4.0935e-05 | 854.8069 | 510637.5646 | -0.89353 | -812.0373 | 1931397.659 | 1657.2405 | 12.5941 | 301.0263 | 186.302 | 143.7258 | 140.6278 | 138.8874 | 171.6358 | 168.5585 | 296.1492 | 159.2522 | 73391.7756 | -252.9889 | 268246.8449 | -722979.2651 | 73146.5479 | 555.8749 | -307731.9584 | 0 | 0 | 0 | 0 | 0 | 0 | 0
476 | 4.8753 | -8.5346e-05 | 0.027707 | 71592% | 20.9384 | 20.9107 | 27.9146 | 23.1674 | -1007% | 39.61% | #DIV/0! | -21424.0239 | 4.8753 | 85.9925 | 4.5782 | 83.8643 | 0 | 4.1667 | 6.6 | 2.6812 | 19887 | 18.48 | 79.0616 | 20.9713 | -0.0013533 | 0.062054 | -0.03326 | -0.00013465 | -205.7646 | -155293.7772 | 0.63382 | 247.0069 | -587151.5716 | -460.8479 | 12.5941 | 301.0646 | 181.3505 | 139.8993 | 136.8822 | 135.1885 | 167.0884 | 164.0685 | 296.3174 | -37.3155 | -21725.4869 | 179.454 | -79376.1534 | 219915.9039 | -20338.6309 | 555.8184 | 99173.5896 | 0 | 0 | 0 | 0 | 0 | 0 | 0
477 | 4.8753 | 0 | 0.027707 | 71371% | 20.9384 | 20.9107 | 27.6873 | 23.0636 | -1025% | 40.94% | #DIV/0! | -21801.8287 | 4.8753 | 85.9925 | 4.5782 | 83.8643 | 0 | 4.1667 | 6.6 | 2.6812 | 19887 | 18.48 | 79.0616 | 20.9712 | -0.0013298 | 0.062107 | -0.033248 | -0.00013232 | -209.3933 | -158032.0416 | 0 | 251.2694 | -597505.7729 | -469.3729 | 12.5941 | 300.8373 | 176.6144 | 136.256 | 133.32 | 131.6698 | 162.7024 | 159.7995 | 296.2136 | -36.9819 | -21532.8099 | 0 | -78673.4729 | 223709.8089 | -20712.862 | 555.7646 | 103309.4469 | 0 | 0 | 0 | 0 | 0 | 0 | 0
478 | 4.8753 | -8.5346e-05 | 0.021123 | 94028% | 20.9388 | 20.9177 | 27.8031 | 23.0293 | -410.2% | 32.71% | #DIV/0! | -9874.7536 | 4.8753 | 85.9925 | 4.5782 | 83.8643 | 0 | 4.1667 | 6.6 | 2.6812 | 19887 | 18.48 | 79.0613 | 20.9712 | -0.0029361 | 0.056853 | -0.033271 | -0.00029214 | -72.3048 | -71602.1273 | 0.29214 | 113.8887 | -270629.6971 | -194.6117 | 12.5941 | 300.9531 | 182.3515 | 140.6795 | 137.6475 | 135.9439 | 167.9933 | 164.9864 | 296.1793 | -13.1849 | -10072.95 | 82.7145 | -36790.4681 | 101397.8854 | -8588.9887 | 555.8299 | 46570.8381 | 0 | 0 | 0 | 0 | 0 | 0 | 0
479 | 4.8753 | -6.0961e-05 | 0.021093 | 94055% | 20.9388 | 20.9177 | 27.8121 | 23.001 | -409.9% | 32.23% | #DIV/0! | -9872.6437 | 4.8753 | 85.9925 | 4.5782 | 83.8643 | 0 | 4.1667 | 6.6 | 2.6812 | 19887 | 18.48 | 79.0612 | 20.9712 | -0.0029367 | 0.056844 | -0.033268 | -0.0002922 | -72.1851 | -71586.9031 | 0.20863 | 113.8525 | -270571.8711 | -194.5392 | 12.5941 | 300.9621 | 183.7717 | 141.7757 | 138.7203 | 137.0034 | 169.3003 | 166.2723 | 296.151 | -13.2656 | -10149.2861 | 59.0694 | -37069.2705 | 101365.7713 | -8586.0403 | 555.8461 | 46162.8244 | 0 | 0 | 0 | 0 | 0 | 0 | 0
480 | 4.8753 | -9.7538e-05 | 0.021123 | 94082% | 20.9388 | 20.9177 | 27.71 | 22.9312 | -409.7% | 32.65% | #DIV/0! | -9863.4993 | 4.8753 | 85.9925 | 4.5782 | 83.8643 | 0 | 4.1667 | 6.6 | 2.6812 | 19887 | 18.48 | 79.0613 | 20.9712 | -0.0029394 | 0.056846 | -0.033273 | -0.00029247 | -72.2224 | -71520.5401 | 0.3335 | 113.765 | -270321.2579 | -194.3641 | 12.5941 | 300.86 | 182.5288 | 140.8224 | 137.7888 | 136.0832 | 168.1433 | 165.1562 | 296.0812 | -13.1827 | -10071.6929 | 94.4232 | -36786.1756 | 101287.711 | -8578.0972 | 555.8321 | 46488.8179 | 0 | 0 | 0 | 0 | 0 | 0 | 0
481 | 4.8753 | -8.5346e-05 | 0.014478 | 137484% | 20.9392 | 20.9247 | 27.6431 | 23.3094 | -230.5% | 30.11% | #DIV/0! | -6395.2461 | 4.8753 | 85.9925 | 4.5782 | 83.8643 | 0 | 4.1667 | 6.6 | 2.6812 | 19887 | 18.48 | 79.0609 | 20.9711 | -0.0045335 | 0.051604 | -0.033282 | -0.00045108 | -32.0967 | -46387.9176 | 0.1892 | 73.7836 | -175269.5394 | -114.4013 | 12.5941 | 300.7931 | 165.5475 | 127.7122 | 124.9589 | 123.4125 | 152.5201 | 149.7773 | 296.4594 | -5.3135 | -5924.3019 | 53.5667 | -21630.4507 | 65690.1491 | -5047.2468 | 555.6384 | 33692.0413 | 0 | 0 | 0 | 0 | 0 | 0 | 0
482 | 4.8753 | -3.6577e-05 | 0.014509 | 136730% | 20.9392 | 20.9247 | 27.6126 | 23.1295 | -231.8% | 28.1% | #DIV/0! | -6424.6205 | 4.8753 | 85.9925 | 4.5782 | 83.8643 | 0 | 4.1667 | 6.6 | 2.6812 | 19887 | 18.48 | 79.0608 | 20.971 | -0.0045128 | 0.051659 | -0.033275 | -0.00044902 | -32.3121 | -46600.8637 | 0.081459 | 74.1066 | -176074.5791 | -115.0475 | 12.5941 | 300.7626 | 171.241 | 132.1107 | 129.2641 | 127.6641 | 157.7517 | 154.9381 | 296.2795 | -5.5331 | -6156.4731 | 23.063 | -22478.4059 | 65978.1607 | -5076.3466 | 555.7034 | 32840.1682 | 0 | 0 | 0 | 0 | 0 | 0 | 0
483 | 4.8753 | -6.0961e-05 | 0.014387 | 138128% | 20.9392 | 20.9248 | 27.6224 | 23.1513 | -229.3% | 28.08% | #DIV/0! | -6373.7588 | 4.8753 | 85.9925 | 4.5782 | 83.8643 | 0 | 4.1667 | 6.6 | 2.6812 | 19887 | 18.48 | 79.0609 | 20.971 | -0.0045488 | 0.051547 | -0.033279 | -0.0004526 | -31.7869 | -46232.2526 | 0.13469 | 73.5282 | -174680.6542 | -113.8906 | 12.5941 | 300.7724 | 170.7863 | 131.759 | 128.9197 | 127.3241 | 157.3349 | 154.5252 | 296.3013 | -5.4288 | -6091.5149 | 38.1339 | -22241.0502 | 65463.1551 | -5025.2553 | 555.6982 | 32693.7382 | 0 | 0 | 0 | 0 | 0 | 0 | 0
484 | 4.8753 | -7.3154e-05 | 0.014509 | 137077% | 20.9392 | 20.9247 | 63.7501 | 26.709 | -231.3% | -425.7% | #DIV/0! | -6410.3446 | 4.8753 | 85.9925 | 4.5782 | 83.8643 | 0 | 4.1667 | 6.6 | 2.6812 | 19887 | 18.48 | 79.0609 | 20.9711 | -0.0045228 | 0.051636 | -0.033281 | -0.00045002 | -32.2402 | -46497.35 | 0.16256 | 73.9537 | -175683.3324 | -114.7416 | 12.5941 | 336.9001 | 1436.1927 | 1098.1713 | 1072.1503 | 1059.3722 | 1344.5993 | 1284.3524 | 299.859 | -46.3032 | -51062.0539 | 46.1767 | -186114.0308 | 65929.8008 | -5192.4441 | 569.9274 | -175868.9271 | 0 | 0 | 0 | 0 | 0 | 0 | 0
485 | 4.8753 | -4.8769e-05 | 0.014509 | 136846% | 20.9392 | 20.9247 | 77.223 | 26.627 | -231.6% | -615.4% | #DIV/0! | -6419.8548 | 4.8753 | 85.9925 | 4.5782 | 83.8643 | 0 | 4.1667 | 6.6 | 2.6812 | 19887 | 18.48 | 79.0609 | 20.971 | -0.0045161 | 0.051651 | -0.033277 | -0.00044935 | -32.2881 | -46566.308 | 0.10853 | 74.0556 | -175943.97 | -114.9454 | 12.5941 | 350.373 | 1971.5815 | 1503.0883 | 1466.3933 | 1449.1423 | 1855.6168 | 1756.2832 | 299.777 | -63.6586 | -69993.2704 | 30.8729 | -254967.8561 | 66058.4525 | -5255.9093 | 575.8709 | -263615.498 | 0 | 0 | 0 | 0 | 0 | 0 | 0
486 | 4.8753 | -2.4385e-05 | 0.21525 | 9101% | 20.9276 | 20.7124 | 98.4148 | 26.5794 | 133.9% | -90.03% | #DIV/0! | 662.7859 | 4.8753 | 85.9925 | 4.5782 | 83.8643 | 0 | 4.1667 | 6.6 | 2.6812 | 19887 | 18.48 | 79.0724 | 20.9741 | 0.04375 | 0.21025 | -0.032936 | 0.0043531 | 49.4477 | 4758.0387 | -0.0056016 | -7.566 | 18164.459 | 48.2979 | 12.5941 | 371.5648 | 2821.2479 | 2140.8987 | 2086.2175 | 2062.1805 | 2677.1081 | 2497.8751 | 299.7294 | 139.5042 | 10186.4786 | -1.5969 | 37458.3937 | -6755.2116 | 2244.253 | 585.2107 | 43857.0316 | 0 | 0 | 0 | 0 | 0 | 0 | 0
487 | 4.8753 | 0.88461 | 5.8129 | 195.7% | 20.5552 | 14.3 | 109.1452 | 26.6817 | 89.37% | 79.83% | #DIV/0! | 17.7464 | 4.8753 | 85.9925 | 4.5782 | 83.8643 | 0 | 4.1667 | 6.6 | 2.6812 | 19887 | 18.48 | 79.0025 | 20.9556 | 1.6325 | 5.1779 | 0.1047 | 0.16244 | 35.7856 | 88.0351 | 5.4459 | 0.64456 | 486.3614 | 31.8767 | 12.5941 | 382.2952 | 3251.6025 | 2461.6631 | 2397.3733 | 2370.048 | 3098.1969 | 2869.98 | 299.8317 | 116.3604 | 216.7127 | 1554.2158 | 1152.6999 | 575.7527 | 1493.0729 | 589.897 | 5698.7114 | 0 | 0 | 0 | 0 | 0 | 0 | 0
488 | 4.8753 | 2.1693 | 6.6669 | 124.1% | 20.4323 | 12.6808 | 117.3013 | 26.2582 | 79.84% | 79.39% | 63.38% | 13.1368 | 4.8753 | 85.9925 | 4.5782 | 83.8643 | -117.549 | 4.1667 | 6.6 | 2.6812 | 19887 | 18.48 | 78.483 | 20.8178 | 2.1909 | 6.6451 | 0.29235 | 0.21799 | 30.5834 | 58.1712 | 9.9516 | 1.3411 | 360.0293 | 30.4836 | 12.5941 | 390.4513 | 3600.113 | 2720.9469 | 2648.7715 | 2618.8145 | 3440.2507 | 3170.5842 | 299.4082 | 110.1035 | 158.2806 | 2842.5848 | 942.8498 | 1198.4153 | 1436.9842 | 593.6829 | 7282.9012 | -43.0481 | -23.7026 | -19.3455 | -74.5009 | 0 | -1.647 | -0.12683
489 | 4.888 | 2.6131 | 7.8723 | 88.85% | 20.3376 | 11.1587 | 121.2205 | 26.6773 | 79.44% | 80.23% | 63.73% | 11.0406 | 4.888 | 85.9559 | 4.59 | 83.8227 | -117.549 | 4.1667 | 6.6 | 2.6812 | 19887 | 18.48 | 78.3559 | 20.784 | 2.6026 | 7.8712 | 0.3587 | 0.25896 | 30.3999 | 43.0905 | 10.091 | 1.3852 | 302.5804 | 30.3955 | 12.5941 | 394.3705 | 3744.4664 | 2827.3992 | 2751.7517 | 2720.766 | 3583.9954 | 3293.646 | 299.8273 | 113.8314 | 121.8342 | 2883.4398 | 823.2505 | 1237.9849 | 1436.5709 | 595.2327 | 7212.1444 | -42.6299 | -24.1676 | -18.4623 | -74.9191 | -48.3352 | -1.6701 | -0.131
490 | 4.888 | 2.3084 | 8.3759 | 85.34% | 20.3261 | 10.796 | 122.8117 | 27.5114 | 82.12% | 80.79% | 66.35% | 10.9072 | 4.888 | 85.9559 | 4.59 | 83.8227 | 4179.531 | 4.1667 | 6.6 | 2.6812 | 19887 | 18.48 | 78.5196 | 20.8275 | 2.6399 | 8.081 | 0.31539 | 0.26267 | 31.8871 | 41.1003 | 8.7883 | 1.2007 | 298.924 | 30.7645 | 12.5941 | 395.9617 | 3777.8009 | 2851.0792 | 2774.433 | 2743.2686 | 3619.1652 | 3320.678 | 300.6614 | 120.4632 | 117.1803 | 2511.3992 | 820.029 | 1073.1317 | 1454.8425 | 595.5732 | 6692.619 | 1406.5474 | 747.3007 | 659.2468 | 2772.9836 | 0 | 51.7153 | 4.0374
491 | 4.4356 | 1.8189 | 8.5733 | 90.55% | 20.3429 | 10.8602 | 124.277 | 27.4675 | 85.5% | 81.08% | 69.32% | 11.312 | 4.4356 | 87.2558 | 4.1697 | 85.3041 | 4179.531 | 4.1667 | 6.6 | 2.6812 | 19887 | 18.48 | 78.7476 | 20.888 | 2.5529 | 7.9349 | 0.24476 | 0.25401 | 33.7518 | 42.7554 | 7.1607 | 0.96357 | 310.0194 | 31.2387 | 12.5941 | 397.427 | 3839.6247 | 2896.8505 | 2818.7566 | 2787.1399 | 3680.3345 | 3373.6593 | 300.6175 | 129.5942 | 123.856 | 2046.605 | 864.0674 | 861.2773 | 1478.9223 | 596.2404 | 6100.5626 | 1282.1185 | 606.144 | 675.9745 | 2897.4125 | 1212.2896 | 42.1376 | 3.2401
492 | 4.4356 | 1.4007 | 9.0656 | 89.2% | 20.3387 | 10.5727 | 125.6846 | 25.8543 | 88.91% | 81.46% | 72.42% | 11.3273 | 4.4356 | 87.2558 | 4.1697 | 85.3041 | -85.9847 | 4.1667 | 6.6 | 2.6812 | 19887 | 18.48 | 78.961 | 20.9446 | 2.5563 | 8.0659 | 0.18497 | 0.25435 | 35.642 | 41.5672 | 5.5068 | 0.72721 | 310.4394 | 31.7114 | 12.5941 | 398.8346 | 3959.1379 | 2987.1509 | 2906.6551 | 2874.0456 | 3794.6001 | 3478.8718 | 299.0043 | 141.1117 | 124.1674 | 1574.3961 | 892.2171 | 650.0905 | 1504.6388 | 597.5655 | 5484.187 | -23.7118 | -9.5368 | -14.175 | -62.2729 | 0 | -0.66667 | -0.050307
493 | 4.4449 | 1.3423 | 9.6382 | 80.34% | 20.3091 | 9.9997 | 130.7546 | 26.6628 | 89.85% | 81.6% | 73.31% | 10.8209 | 4.4449 | 87.2291 | 4.1783 | 85.2736 | 4422.339 | 4.1667 | 6.6 | 2.6812 | 19887 | 18.48 | 79.0197 | 20.9601 | 2.6779 | 8.4822 | 0.17747 | 0.26645 | 36.1723 | 37.529 | 5.0377 | 0.66605 | 296.5607 | 31.8337 | 12.5941 | 403.9046 | 4137.0167 | 3117.4188 | 3032.4466 | 2998.6288 | 3973.7159 | 3629.1205 | 299.8128 | 149.6453 | 116.9935 | 1440.9161 | 889.2756 | 595.5393 | 1515.2252 | 599.4577 | 5307.0526 | 1180.1471 | 448.8671 | 731.28 | 3242.1919 | -17.4549 | 31.3671 | 2.3698
494 | 3.9581 | 1.5369 | 9.9321 | 72.66% | 20.2811 | 9.5806 | 135.9217 | 26.4277 | 88.85% | 81.33% | 72.26% | 10.3326 | 3.9581 | 88.6278 | 3.7249 | 86.8716 | 4508.3237 | 4.1667 | 6.6 | 2.6812 | 19887 | 18.48 | 78.9505 | 20.9418 | 2.802 | 8.8344 | 0.20617 | 0.2788 | 35.6242 | 34.3634 | 5.5124 | 0.73947 | 283.1782 | 31.6869 | 12.5941 | 409.0717 | 4359.5485 | 3281.6357 | 3191.3356 | 3155.9247 | 4195.063 | 3819.0024 | 299.5777 | 155.3053 | 112.7681 | 1577.5669 | 893.6891 | 661.3473 | 1514.253 | 601.8491 | 5516.7787 | 1250.6373 | 502.8632 | 747.7741 | 3257.6864 | 1005.7278 | 34.9901 | 2.6822
495 | 3.9581 | 1.3796 | 9.9184 | 75.27% | 20.2909 | 9.6828 | 136.6409 | 26.1208 | 89.85% | 81.32% | 73.06% | 10.5162 | 3.9581 | 88.6278 | 3.7249 | 86.8716 | -127.6873 | 4.1667 | 6.6 | 2.6812 | 19887 | 18.48 | 79.0193 | 20.96 | 2.7555 | 8.7265 | 0.18334 | 0.27417 | 36.1755 | 35.3162 | 5.0318 | 0.66872 | 288.2099 | 31.8284 | 12.5941 | 409.7909 | 4401.0637 | 3312.5938 | 3221.3699 | 3185.6408 | 4235.652 | 3854.9211 | 299.2708 | 159.2109 | 116.9883 | 1440.169 | 918.1332 | 598.0956 | 1522.1586 | 602.3015 | 5357.057 | -34.3957 | -12.9647 | -21.4311 | -93.2916 | 0 | -0.9046 | -0.068698
496 | 3.9718 | 1.1353 | 10.5294 | 69.76% | 20.2698 | 9.1728 | 138.7567 | 26.1771 | 91.91% | 81.7% | 75.09% | 10.2388 | 3.9718 | 88.5883 | 3.7378 | 86.8264 | -35.1161 | 4.1667 | 6.6 | 2.6812 | 19887 | 18.48 | 79.1625 | 20.998 | 2.8353 | 9.0585 | 0.14897 | 0.28211 | 37.3235 | 32.5149 | 4.0245 | 0.52806 | 280.608 | 32.1097 | 12.5941 | 411.9067 | 4486.6253 | 3375.4259 | 3282.0864 | 3245.7648 | 4321.4323 | 3927.4563 | 299.3271 | 167.4566 | 109.7515 | 1152.1051 | 910.7877 | 472.3376 | 1537.9413 | 603.215 | 4953.5948 | -8.747 | -2.8411 | -5.9059 | -26.3691 | -20.661 | -0.19898 | -0.014919
497 | 3.9619 | 0.39806 | 11.7911 | 62.46% | 20.2397 | 8.2496 | 141.2944 | 26.3472 | 97.38% | 82.59% | 80.43% | 9.9374 | 3.9619 | 88.6169 | 3.7284 | 86.8592 | 4099.9347 | 4.1667 | 6.6 | 2.6812 | 19887 | 18.48 | 79.5613 | 21.1038 | 2.936 | 9.6004 | 0.044227 | 0.29213 | 40.362 | 28.239 | 1.3626 | 0.15139 | 272.3459 | 32.863 | 12.5941 | 414.4444 | 4585.4924 | 3447.8119 | 3351.9803 | 3314.9882 | 4421.0273 | 4010.9379 | 299.4972 | 185.0799 | 97.3629 | 390.1744 | 902.8233 | 135.434 | 1576.7666 | 604.2664 | 3891.9075 | 802.3617 | 107.2805 | 695.0812 | 3297.573 | 4.8445 | 7.8657 | 0.49939
498 | 3.5301 | 0.15082 | 12.4553 | 57.08% | 20.2157 | 7.685 | 143.309 | 26.4872 | 99.15% | 82.9% | 82.19% | 9.6542 | 3.5301 | 89.8574 | 3.3254 | 88.2796 | 8238.0139 | 4.1667 | 6.6 | 2.6812 | 19887 | 18.48 | 79.7089 | 21.1429 | 3.0277 | 9.9726 | 0.0095073 | 0.30126 | 41.3439 | 25.5095 | 0.50062 | 0.031558 | 264.5841 | 33.1027 | 12.5941 | 416.459 | 4663.9255 | 3505.1738 | 3407.3515 | 3369.8316 | 4500.1761 | 4077.0684 | 299.6372 | 192.8247 | 89.4153 | 143.3774 | 891.6038 | 28.2339 | 1590.4552 | 605.0993 | 3541.0096 | 1466.8319 | 70.323 | 1396.5089 | 6771.182 | 68.417 | 5.8066 | 0.20916
499 | 3.0753 | 0.20618 | 11.8779 | 63.87% | 20.2457 | 8.2648 | 144.1071 | 26.9354 | 98.73% | 82.58% | 81.53% | 10.0578 | 3.0753 | 91.1642 | 2.9 | 89.7791 | 4172.9415 | 4.1667 | 6.6 | 2.6812 | 19887 | 18.48 | 79.6512 | 21.1276 | 2.9041 | 9.5506 | 0.016561 | 0.28896 | 41.1052 | 28.6015 | 0.71352 | 0.057313 | 275.6452 | 33.0512 | 12.5941 | 417.2571 | 4680.0116 | 3516.3291 | 3417.9655 | 3380.3772 | 4517.7431 | 4089.6956 | 300.0854 | 192.3729 | 100.5722 | 204.3607 | 931.7846 | 51.2763 | 1588.3977 | 605.2583 | 3674.0226 | 770.9298 | 53.0749 | 717.855 | 3402.0117 | 107.6178 | 4.1922 | 0.19242
500 | 3.0815 | 0.31563 | 11.213 | 71.77% | 20.2776 | 8.9068 | 143.7701 | 26.1173 | 97.87% | 82.14% | 80.38% | 10.5167 | 3.0815 | 91.1464 | 2.9058 | 89.7587 | -160.2996 | 4.1667 | 6.6 | 2.6812 | 19887 | 18.48 | 79.5645 | 21.1047 | 2.7744 | 9.0928 | 0.031307 | 0.27605 | 40.6193 | 32.2652 | 1.1434 | 0.11341 | 288.2243 | 32.939 | 12.5941 | 416.9201 | 4697.2545 | 3530.1537 | 3431.6173 | 3393.8338 | 4532.4851 | 4106.0983 | 299.2673 | 190.799 | 113.9013 | 327.4917 | 978.1855 | 101.4681 | 1583.5459 | 605.4649 | 3900.8564 | -31.4429 | -3.4219 | -28.0211 | -128.8567 | -2.4638 | -0.25805 | -0.014627
501 | 3.0925 | 0.47827 | 10.4433 | 81.31% | 20.3125 | 9.6301 | 143.2084 | 25.9124 | 96.49% | 81.61% | 78.75% | 11.0609 | 3.0925 | 91.1148 | 2.9161 | 89.7223 | 3947.3615 | 4.1667 | 6.6 | 2.6812 | 19887 | 18.48 | 79.4483 | 21.0738 | 2.634 | 8.5851 | 0.053587 | 0.26209 | 39.8467 | 36.7442 | 1.8249 | 0.20447 | 303.1387 | 32.7569 | 12.5941 | 416.3584 | 4681.7092 | 3519.046 | 3420.9612 | 3383.2653 | 4516.2256 | 4093.3928 | 299.0624 | 186.5507 | 129.3044 | 522.6696 | 1025.5988 | 182.9296 | 1574.3749 | 605.3048 | 4226.7329 | 838.9623 | 138.6315 | 700.3308 | 3108.3993 | -7.206 | 10.1421 | 0.64935
502 | 2.658 | 0.53453 | 10.271 | 83.26% | 20.3192 | 9.7809 | 145.5245 | 26.0341 | 96.01% | 81.32% | 78.07% | 11.1661 | 2.658 | 92.3632 | 2.5088 | 91.1578 | 4155.9649 | 4.1667 | 6.6 | 2.6812 | 19887 | 18.48 | 79.4136 | 21.0646 | 2.6081 | 8.4838 | 0.061452 | 0.2595 | 39.5794 | 37.6908 | 2.0598 | 0.2368 | 306.0209 | 32.6922 | 12.5941 | 418.6745 | 4773.5167 | 3586.1898 | 3485.7749 | 3447.4612 | 4608.8698 | 4170.8007 | 299.1841 | 188.9331 | 135.1664 | 590.0918 | 1054.9951 | 211.8845 | 1573.7969 | 606.2797 | 4361.1477 | 911.3882 | 165.8674 | 745.5207 | 3244.5767 | 323.2732 | 12.0528 | 0.7918
503 | 2.6466 | 0.94826 | 10.6164 | 71.23% | 20.2756 | 9.185 | 142.9873 | 23.375 | 93.21% | 81.37% | 75.84% | 10.3616 | 2.6466 | 92.3958 | 2.4981 | 91.1954 | 16.0622 | 4.1667 | 6.6 | 2.6812 | 19887 | 18.48 | 79.2503 | 21.0213 | 2.8048 | 9.0119 | 0.122 | 0.27908 | 38.0411 | 32.9119 | 3.3978 | 0.43715 | 283.9715 | 32.2915 | 12.5941 | 416.1373 | 4769.3726 | 3587.0503 | 3487.5896 | 3449.0503 | 4596.1671 | 4173.2829 | 296.525 | 181.4321 | 118.0565 | 973.4079 | 979.4318 | 391.1443 | 1554.5876 | 606.311 | 4804.3712 | 3.8804 | 1.0909 | 2.7895 | 12.1819 | 14.4004 | 0.076841 | 0.0056493
504 | 2.6563 | 1.0107 | 10.9647 | 65.36% | 20.252 | 8.7819 | 113.1474 | 23.5032 | 92.99% | 83.54% | 77.68% | 10.0008 | 2.6563 | 92.3681 | 2.5072 | 91.1635 | 22.4867 | 4.1667 | 6.6 | 2.6812 | 19887 | 18.48 | 79.2427 | 21.0193 | 2.9057 | 9.3255 | 0.13164 | 0.28912 | 37.9248 | 30.3748 | 3.496 | 0.45533 | 274.0847 | 32.2552 | 12.5941 | 386.2974 | 3535.8195 | 2676.3545 | 2606.3409 | 2576.6583 | 3370.0523 | 3120.1054 | 296.6532 | 134.0951 | 81.2937 | 998.4422 | 706.2225 | 406.8453 | 1518.8675 | 593.0471 | 4438.8134 | 5.0191 | 1.577 | 3.4421 | 17.4677 | -12.6161 | 0.11068 | 0.0082376
505 | 2.6442 | 0.75106 | 10.4433 | 76.9% | 20.2968 | 9.4781 | 92.2279 | 23.7052 | 94.49% | 84.84% | 80.16% | 10.7385 | 2.6442 | 92.4027 | 2.4959 | 91.2034 | 44.9737 | 4.1667 | 6.6 | 2.6812 | 19887 | 18.48 | 79.3276 | 21.0418 | 2.709 | 8.7534 | 0.093127 | 0.26954 | 38.7441 | 35.1633 | 2.7864 | 0.3455 | 294.3029 | 32.4748 | 12.5941 | 365.3779 | 2682.1398 | 2039.3746 | 1988.2707 | 1965.156 | 2536.2651 | 2380.9132 | 296.8552 | 103.9172 | 71.7111 | 794.0752 | 578.3512 | 308.422 | 1505.2058 | 583.7376 | 3945.4202 | 8.9224 | 2.4787 | 6.4437 | 36.0513 | 12.3941 | 0.17644 | 0.012501
506 | 2.6515 | 0.47882 | 6.9305 | 167.3% | 20.5143 | 13.3444 | 77.3009 | 23.3042 | 94.97% | 84.29% | 80.05% | 16.2377 | 2.6515 | 92.382 | 2.5026 | 91.1795 | -54.6125 | 4.1667 | 6.6 | 2.6812 | 19887 | 18.48 | 79.2463 | 21.0202 | 1.7897 | 5.8105 | 0.047761 | 0.17808 | 38.919 | 74.9362 | 2.6889 | 0.26821 | 445.0135 | 32.6294 | 12.5941 | 350.4509 | 2101.5573 | 1603.3272 | 1564.4637 | 1546.0007 | 1975.4329 | 1873.8293 | 296.4542 | 81.7905 | 120.1473 | 765.1361 | 687.9912 | 239.2743 | 1495.8249 | 577.3513 | 3967.5156 | -10.8954 | -2.7452 | -8.1501 | -43.7171 | -6.7825 | -0.20675 | -0.011784
507 | 2.6501 | 0.14821 | 3.6353 | 423.4% | 20.7226 | 17.0132 | 66.7034 | 23.3756 | 97.95% | 82.1% | 80.41% | 32.0348 | 2.6501 | 92.3859 | 2.5014 | 91.184 | 141.3572 | 4.1667 | 6.6 | 2.6812 | 19887 | 18.48 | 79.2033 | 21.0088 | 0.90667 | 3.0034 | -0.0057003 | 0.090213 | 40.2964 | 188.5888 | 1.6429 | -0.063187 | 877.9542 | 33.2922 | 12.5941 | 339.8534 | 1679.7106 | 1284.4834 | 1254.074 | 1239.1222 | 1572.3493 | 1502.2912 | 296.5256 | 67.6863 | 242.2392 | 466.9773 | 1087.8925 | -56.3458 | 1513.8395 | 572.6721 | 3894.9611 | 27.6855 | 2.9048 | 24.7806 | 113.6717 | 0.52817 | 0.32697 | -0.0071862
508 | 2.6363 | 0.1346 | 2.4589 | 663.5% | 20.791 | 18.2647 | 58.9948 | 23.4712 | 97.6% | 80.67% | 78.73% | 46.8001 | 2.6363 | 92.4255 | 2.4884 | 91.2296 | 70.6758 | 4.1667 | 6.6 | 2.6812 | 19887 | 18.48 | 79.1417 | 20.9925 | 0.62013 | 2.0657 | -0.0096503 | 0.061703 | 39.851 | 296.0086 | 2.1814 | -0.1564 | 1282.6144 | 33.4786 | 12.5941 | 332.1448 | 1373.2398 | 1051.9054 | 1027.4331 | 1015.0932 | 1281.5655 | 1230.9278 | 296.6212 | 54.725 | 311.373 | 619.569 | 1301.9731 | -139.4195 | 1513.2315 | 569.2545 | 4230.7068 | 15.0354 | 1.6991 | 13.3362 | 55.6404 | 6.1789 | 0.21707 | -0.0088931
509 | 2.6425 | 0.3583 | 2.2172 | 668.9% | 20.792 | 18.3957 | 53.296 | 23.5146 | 90.17% | 80.94% | 72.98% | 46.4824 | 2.6425 | 92.4077 | 2.4942 | 91.2091 | -25.7035 | 4.1667 | 6.6 | 2.6812 | 19887 | 18.48 | 79.0288 | 20.9626 | 0.62348 | 2.0128 | 0.022368 | 0.062037 | 35.7398 | 296.5301 | 5.7757 | 0.36055 | 1273.9076 | 32.4447 | 12.5941 | 326.446 | 1148.8206 | 881.1125 | 860.8823 | 850.4866 | 1069.6912 | 1031.4748 | 296.6646 | 41.0586 | 261.2764 | 1639.4481 | 1083.4414 | 321.3351 | 1460.0278 | 566.7426 | 5373.33 | -6.9449 | -2.5273 | -4.4176 | -18.7586 | -11.3726 | -0.20902 | -0.0074561
510 | 2.6391 | 0.56914 | 2.1317 | 633.2% | 20.7848 | 18.3686 | 48.9908 | 23.5041 | 84.09% | 81.44% | 68.49% | 43.7986 | 2.6391 | 92.4176 | 2.491 | 91.2205 | -32.1264 | 4.1667 | 6.6 | 2.6812 | 19887 | 18.48 | 78.9306 | 20.9365 | 0.66086 | 2.0753 | 0.052784 | 0.065756 | 32.418 | 279.3444 | 8.6554 | 0.80272 | 1200.3554 | 31.5604 | 12.5941 | 322.1408 | 981.5574 | 753.5546 | 736.4288 | 727.4992 | 912.3541 | 882.4151 | 296.6541 | 31.8201 | 210.5013 | 2455.7792 | 873.2576 | 715.2792 | 1415.528 | 564.8653 | 6267.0307 | -10.1241 | -5.1112 | -5.0129 | -22.0023 | 10.2226 | -0.3915 | -0.020748
511 | 2.6459 | 0.62546 | 1.9293 | 675.1% | 20.7932 | 18.5512 | 45.499 | 23.4255 | 81.41% | 81.57% | 66.41% | 46.0926 | 2.6459 | 92.3978 | 2.4975 | 91.1977 | 51.4053 | 4.1667 | 6.6 | 2.6812 | 19887 | 18.48 | 78.8941 | 20.9268 | 0.62768 | 1.9501 | 0.060606 | 0.062455 | 30.891 | 297.0352 | 10.0146 | 0.9704 | 1263.223 | 31.225 | 12.5941 | 318.649 | 848.9671 | 652.2859 | 637.5875 | 629.8302 | 787.9674 | 764.0198 | 296.5755 | 26.2255 | 193.7519 | 2840.4459 | 795.6159 | 864.5744 | 1396.7896 | 563.3742 | 6680.7774 | 17.2689 | 9.5585 | 7.7104 | 34.1364 | -23.895 | 0.72482 | 0.040134
512 | 2.6336 | 0.62812 | 1.796 | 716.9% | 20.8007 | 18.6906 | 43.0501 | 23.4488 | 80.35% | 81.81% | 65.74% | 48.5067 | 2.6336 | 92.4334 | 2.4858 | 91.2387 | 141.3608 | 4.1667 | 6.6 | 2.6812 | 19887 | 18.48 | 78.8852 | 20.9245 | 0.59638 | 1.8465 | 0.060767 | 0.05934 | 30.2669 | 314.9773 | 10.5851 | 1.0241 | 1329.385 | 31.1177 | 12.5941 | 316.2001 | 753.1916 | 579.0146 | 566.0433 | 559.1405 | 698.3822 | 678.3125 | 296.5988 | 22.7968 | 182.3765 | 3001.4973 | 743.313 | 912.2873 | 1389.3222 | 562.2948 | 6813.8878 | 48.4345 | 27.7723 | 20.6622 | 92.9263 | 45.4455 | 2.1067 | 0.11647
513 | 2.6308 | 0.56119 | 1.6077 | 813% | 20.8154 | 18.9271 | 40.8629 | 23.3216 | 80.65% | 81.85% | 66.01% | 54.3161 | 2.6308 | 92.4413 | 2.4833 | 91.2478 | -86.7441 | 4.1667 | 6.6 | 2.6812 | 19887 | 18.48 | 78.904 | 20.9294 | 0.53272 | 1.6565 | 0.050751 | 0.053006 | 30.3312 | 357.0773 | 10.5874 | 0.95746 | 1488.5997 | 31.2509 | 12.5941 | 314.0129 | 673.448 | 517.9817 | 506.4426 | 500.2531 | 623.8505 | 606.9111 | 296.4716 | 20.4265 | 184.9595 | 3001.5315 | 744.6766 | 852.8845 | 1393.0379 | 561.3956 | 6758.912 | -29.4814 | -16.7864 | -12.695 | -57.2627 | 9.9476 | -1.2931 | -0.066821
514 | 2.6428 | 0.48372 | 1.4458 | 926.3% | 20.8291 | 19.1415 | 39.3404 | 23.4391 | 81.62% | 81.89% | 66.84% | 61.258 | 2.6428 | 92.4067 | 2.4946 | 91.2079 | -9.6401 | 4.1667 | 6.6 | 2.6812 | 19887 | 18.48 | 78.929 | 20.9361 | 0.4725 | 1.4808 | 0.03925 | 0.047014 | 30.7522 | 407.147 | 10.289 | 0.83485 | 1678.8493 | 31.4961 | 12.5941 | 312.4904 | 610.1606 | 469.4529 | 459.0306 | 453.413 | 564.8986 | 550.1048 | 296.5891 | 18.7638 | 191.1363 | 2916.4329 | 761.2122 | 743.6215 | 1402.1792 | 560.6802 | 6594.026 | -3.1964 | -1.7717 | -1.4247 | -6.4437 | -41.331 | -0.13965 | -0.006475
515 | 2.6318 | 0.4006 | 1.2677 | 1087% | 20.8441 | 19.3761 | 37.9136 | 23.5094 | 82.94% | 81.8% | 67.85% | 71.1665 | 2.6318 | 92.4383 | 2.4842 | 91.2444 | 3.2119 | 4.1667 | 6.6 | 2.6812 | 19887 | 18.48 | 78.9556 | 20.9431 | 0.40685 | 1.2888 | 0.026902 | 0.040482 | 31.3157 | 478.6407 | 9.8958 | 0.66454 | 1950.4061 | 31.8368 | 12.5941 | 311.0636 | 552.4296 | 425.1652 | 415.7574 | 410.6629 | 511.1653 | 498.2558 | 296.6594 | 17.2997 | 203.5014 | 2804.5545 | 800.9594 | 591.8814 | 1415.6931 | 560.0272 | 6393.9166 | 1.0327 | 0.54782 | 0.48483 | 2.1792 | 35.0698 | 0.04475 | 0.0017172
516 | 2.6425 | 0.34811 | 1.1644 | 1209% | 20.8531 | 19.5146 | 36.6296 | 23.5381 | 84.12% | 81.96% | 68.94% | 78.7822 | 2.6425 | 92.4077 | 2.4942 | 91.2091 | -51.4037 | 4.1667 | 6.6 | 2.6812 | 19887 | 18.48 | 78.9728 | 20.9477 | 0.3676 | 1.1748 | 0.01912 | 0.036576 | 31.8359 | 533.5305 | 9.5174 | 0.52275 | 2159.1232 | 32.1203 | 12.5941 | 309.7796 | 501.8457 | 386.3438 | 377.8213 | 373.1862 | 464.1201 | 452.8004 | 296.6881 | 15.9767 | 206.1262 | 2696.942 | 805.7549 | 465.5684 | 1426.8432 | 559.4547 | 6176.6662 | -15.9654 | -8.1645 | -7.8009 | -35.4383 | -31.6373 | -0.68881 | -0.021619
517 | 2.6373 | 0.28337 | 1.0303 | 1407% | 20.8645 | 19.6925 | 35.6812 | 23.5469 | 85.89% | 81.79% | 70.25% | 91.2181 | 2.6373 | 92.4225 | 2.4894 | 91.2262 | 54.6164 | 4.1667 | 6.6 | 2.6812 | 19887 | 18.48 | 78.9938 | 20.9533 | 0.31757 | 1.029 | 0.0095109 | 0.031598 | 32.6071 | 623.2153 | 8.9679 | 0.30099 | 2499.9423 | 32.5638 | 12.5941 | 308.8312 | 464.9895 | 358.0462 | 350.1662 | 345.8665 | 429.8683 | 419.6629 | 296.6969 | 15.162 | 223.1399 | 2540.9939 | 864.6463 | 268.0616 | 1445.4653 | 559.0374 | 5916.5063 | 16.2487 | 7.7056 | 8.5431 | 38.3677 | 13.5981 | 0.68961 | 0.013226
518 | 2.6366 | 0.22193 | 0.90356 | 1659% | 20.8753 | 19.8608 | 34.7871 | 23.5504 | 88.19% | 81.57% | 71.94% | 107.2319 | 2.6366 | 92.4245 | 2.4888 | 91.2284 | -86.7405 | 4.1667 | 6.6 | 2.6812 | 19887 | 18.48 | 79.0137 | 20.9585 | 0.27021 | 0.89092 | 0.00039291 | 0.026886 | 33.6069 | 738.6991 | 8.2546 | 0.014614 | 2938.8205 | 33.1366 | 12.5941 | 307.9371 | 430.445 | 331.5134 | 324.2333 | 320.2487 | 397.7869 | 388.5882 | 296.7004 | 14.4659 | 244.8886 | 2338.6594 | 941.1535 | 13.0143 | 1469.8597 | 558.646 | 5580.6874 | -24.3411 | -10.2455 | -14.0956 | -62.3994 | 1.518 | -1.0081 | -0.0010198
519 | 2.6466 | 0.17202 | 0.78405 | 1971% | 20.8851 | 20.015 | 34.2259 | 23.6165 | 90.59% | 81.11% | 73.48% | 127.2406 | 2.6466 | 92.3958 | 2.4981 | 91.1954 | -106.0176 | 4.1667 | 6.6 | 2.6812 | 19887 | 18.48 | 79.0289 | 20.9626 | 0.22777 | 0.76571 | -0.0070429 | 0.022663 | 34.5964 | 883.1707 | 7.5904 | -0.31077 | 3487.1835 | 33.7874 | 12.5941 | 307.3759 | 406.3434 | 312.9862 | 306.1214 | 302.3576 | 375.4372 | 366.884 | 296.7665 | 14.058 | 276.4202 | 2150.357 | 1054.3764 | -276.7511 | 1497.9929 | 558.3726 | 5274.8261 | -28.1201 | -9.9764 | -18.1437 | -77.8975 | -17.5342 | -1.133 | 0.026508
520 | 2.648 | 0.12423 | 0.68867 | 2336% | 20.8933 | 20.1425 | 33.4372 | 23.4376 | 94.05% | 80.75% | 75.94% | 151.2054 | 2.648 | 92.3918 | 2.4994 | 91.1909 | 41.7639 | 4.1667 | 6.6 | 2.6812 | 19887 | 18.48 | 79.0446 | 20.9667 | 0.1917 | 0.66089 | -0.014131 | 0.019075 | 36.1042 | 1055.9853 | 6.5126 | -0.74081 | 4143.9688 | 34.6474 | 12.5941 | 306.5872 | 382.8433 | 294.9497 | 288.4961 | 284.9457 | 353.5832 | 345.7651 | 296.5876 | 13.8223 | 311.4626 | 1844.9067 | 1180.8062 | -659.6967 | 1535.3934 | 558.1067 | 4784.8012 | 10.0484 | 2.4856 | 7.5627 | 31.7155 | -1.5297 | 0.38295 | -0.024892
521 | 2.6422 | 0.08971 | 0.60897 | 2734% | 20.8999 | 20.246 | 32.7809 | 23.5199 | 97.45% | 80.53% | 78.48% | 177.7933 | 2.6422 | 92.4087 | 2.4939 | 91.2102 | 96.3798 | 4.1667 | 6.6 | 2.6812 | 19887 | 18.48 | 79.0553 | 20.9696 | 0.16306 | 0.57663 | -0.019268 | 0.016224 | 37.5343 | 1247.8824 | 5.5293 | -1.1876 | 4872.6427 | 35.541 | 12.5941 | 305.9309 | 354.4909 | 273.1419 | 267.1739 | 263.8842 | 327.32 | 320.213 | 296.6699 | 13.3056 | 340.849 | 1566.2435 | 1285.8136 | -1057.5133 | 1574.0818 | 557.7849 | 4280.565 | 20.7452 | 2.4603 | 18.285 | 75.6346 | 2.7882 | 0.75032 | -0.092087
522 | 2.6377 | 0.052292 | 0.51579 | 3386% | 20.9074 | 20.3654 | 32.3383 | 23.3653 | 102.8% | 79.54% | 81.8% | 222.3936 | 2.6377 | 92.4215 | 2.4897 | 91.225 | 83.5303 | 4.1667 | 6.6 | 2.6812 | 19887 | 18.48 | 79.0665 | 20.9725 | 0.13038 | 0.47994 | -0.024848 | 0.012972 | 39.7604 | 1569.9018 | 4.031 | -1.9154 | 6094.9682 | 36.9967 | 12.5941 | 305.4883 | 343.3907 | 264.6248 | 258.8515 | 255.6625 | 316.9924 | 310.2412 | 296.5153 | 13.6534 | 415.435 | 1141.795 | 1558.2548 | -1705.6348 | 1638.1849 | 557.6593 | 3619.3477 | 15.2022 | -2.3701 | 17.5722 | 68.3282 | -2.3701 | 0.47408 | -0.12872
523 | 2.6332 | 0.028469 | 0.4548 | 3998% | 20.9122 | 20.4432 | 31.8569 | 23.5905 | 108% | 79.31% | 85.63% | 265.6234 | 2.6332 | 92.4344 | 2.4855 | 91.2398 | -41.7647 | 4.1667 | 6.6 | 2.6812 | 19887 | 18.48 | 79.0735 | 20.9744 | 0.10917 | 0.41706 | -0.028403 | 0.010862 | 41.87 | 1882.0594 | 2.6209 | -2.6149 | 7279.7344 | 38.3956 | 12.5941 | 305.0069 | 316.3196 | 243.7773 | 238.4622 | 235.5237 | 291.9714 | 285.8051 | 296.7405 | 13.2443 | 458.8034 | 742.3312 | 1714.5499 | -2328.4218 | 1699.19 | 557.3515 | 2857.0485 | -6.0001 | 3.3306 | -9.3307 | -35.7646 | -6.6615 | -0.15412 | 0.087865
524 | 2.6422 | 0.012838 | 0.41615 | 4516% | 20.9154 | 20.4928 | 31.8015 | 23.4186 | 112.5% | 78.36% | 88.19% | 303.3988 | 2.6422 | 92.4087 | 2.4939 | 91.2102 | -73.8907 | 4.1667 | 6.6 | 2.6812 | 19887 | 18.48 | 79.0782 | 20.9757 | 0.095581 | 0.37688 | -0.030734 | 0.0095103 | 43.7577 | 2154.8004 | 1.35 | -3.2316 | 8315.0142 | 39.6291 | 12.5941 | 304.9515 | 320.7465 | 247.2017 | 241.815 | 238.8345 | 296.0297 | 289.8245 | 296.5686 | 14.0351 | 532.6704 | 382.3543 | 1985.9124 | -2877.6193 | 1753.9377 | 557.4022 | 2348.6928 | -8.7266 | 9.2688 | -17.9954 | -65.1641 | 20.9562 | -0.14044 | 0.19212
525 | 2.6411 | -9.7538e-05 | 0.34056 | 5716% | 20.9204 | 20.5799 | 31.4393 | 23.5384 | 120% | 76.92% | 92.27% | 392.6627 | 2.6411 | 92.4116 | 2.493 | 91.2136 | -12.8514 | 4.1667 | 6.6 | 2.6812 | 19887 | 18.48 | 79.0796 | 20.976 | 0.073854 | 0.30919 | -0.032736 | 0.0073484 | 46.3441 | 2800.5816 | -0.013273 | -4.4548 | 10761.4018 | 42.0754 | 12.5941 | 304.5893 | 302.275 | 232.9784 | 227.9047 | 225.095 | 278.9536 | 273.1533 | 296.6884 | 14.0087 | 652.4749 | -3.7593 | 2422.3376 | -3966.7175 | 1861.5084 | 557.1922 | 1537.045 | -0.99327 | 2.565 | -3.5583 | -11.8582 | -3.8479 | 0.00024017 | 0.046061
526 | 2.6435 | -7.3154e-05 | 0.32038 | 6082% | 20.9216 | 20.6013 | 31.1536 | 23.5623 | 121.4% | 76.71% | 93.11% | 420.2197 | 2.6435 | 92.4047 | 2.4952 | 91.2057 | -3.2139 | 4.1667 | 6.6 | 2.6812 | 19887 | 18.48 | 79.0784 | 20.9757 | 0.06901 | 0.29326 | -0.032766 | 0.0068665 | 46.6586 | 3000.2755 | -0.010654 | -4.7719 | 11516.634 | 42.7097 | 12.5941 | 304.3036 | 290.4032 | 223.8415 | 218.9699 | 216.2698 | 267.9688 | 262.4457 | 296.7123 | 13.5498 | 671.5861 | -3.0173 | 2490.6996 | -4249.0522 | 1889.1124 | 557.0573 | 1369.9359 | -0.22139 | 0.68696 | -0.90835 | -2.9925 | 9.6148 | 4.8209e-05 | 0.012339
527 | 2.6415 | -0.00012192 | 0.28728 | 6796% | 20.9235 | 20.6363 | 30.8028 | 23.4507 | 124.2% | 75.8% | 94.17% | 475.086 | 2.6415 | 92.4106 | 2.4933 | 91.2125 | 115.6599 | 4.1667 | 6.6 | 2.6812 | 19887 | 18.48 | 79.0766 | 20.9752 | 0.061038 | 0.26708 | -0.032829 | 0.0060733 | 47.3016 | 3397.8574 | -0.020075 | -5.4055 | 13020.312 | 43.9767 | 12.5941 | 303.9528 | 281.2048 | 216.774 | 212.0618 | 209.4456 | 259.4312 | 254.1677 | 296.6007 | 13.3014 | 736.5673 | -5.6854 | 2727.0473 | -4813.097 | 1944.7904 | 556.9531 | 1159.8771 | 6.7457 | -28.017 | 34.7627 | 108.9142 | -9.3393 | -0.0032691 | -0.503
528 | 2.6311 | -0.00013412 | 0.23369 | 8378% | 20.9266 | 20.693 | 30.5455 | 23.4585 | 130.8% | 73.56% | 96.22% | 602.1904 | 2.6311 | 92.4403 | 2.4836 | 91.2467 | 70.6786 | 4.1667 | 6.6 | 2.6812 | 19887 | 18.48 | 79.0735 | 20.9744 | 0.048153 | 0.22475 | -0.032921 | 0.0047912 | 48.7751 | 4318.9147 | -0.027992 | -6.8711 | 16503.7639 | 46.908 | 12.5941 | 303.6955 | 271.0405 | 208.9505 | 204.4111 | 201.8888 | 250.0281 | 244.9988 | 296.6085 | 13.22 | 902.4394 | -7.9272 | 3331.9245 | -6118.0363 | 2073.9883 | 556.8376 | 752.4463 | 2.6742 | -21.7655 | 24.4397 | 68.0044 | -59.3625 | -0.0027855 | -0.39072
529 | 2.6339 | -8.5346e-05 | 0.21388 | 9162% | 20.9277 | 20.7139 | 30.3204 | 23.3746 | 134.2% | 72.59% | 97.4% | 668.0766 | 2.6339 | 92.4324 | 2.4862 | 91.2375 | -96.3827 | 4.1667 | 6.6 | 2.6812 | 19887 | 18.48 | 79.0723 | 20.9741 | 0.043404 | 0.20913 | -0.032947 | 0.0043187 | 49.5248 | 4796.3665 | -0.019762 | -7.629 | 18309.4566 | 48.4239 | 12.5941 | 303.4704 | 265.6059 | 204.7752 | 200.33 | 197.8572 | 244.9835 | 240.1084 | 296.5246 | 13.1541 | 982.1769 | -5.5965 | 3622.6587 | -6792.8882 | 2140.7762 | 556.776 | 517.0572 | -2.5059 | 32.9397 | -35.4456 | -93.8768 | 17.5694 | 0.0026818 | 0.59159
530 | 2.6415 | -0.00012192 | 0.20769 | 9440% | 20.9281 | 20.7204 | 30.3378 | 23.596 | 135.4% | 72.66% | 98.41% | 691.948 | 2.6415 | 92.4106 | 2.4933 | 91.2125 | 35.3402 | 4.1667 | 6.6 | 2.6812 | 19887 | 18.48 | 79.072 | 20.974 | 0.041906 | 0.20422 | -0.032963 | 0.0041697 | 49.8107 | 4969.3431 | -0.029241 | -7.9054 | 18963.68 | 48.9767 | 12.5941 | 303.4878 | 257.8283 | 198.7681 | 194.4507 | 192.0511 | 237.8332 | 233.0609 | 296.746 | 12.8426 | 987.7467 | -8.2805 | 3641.9947 | -7038.9353 | 2164.8695 | 556.6873 | 316.925 | 0.56319 | -12.5198 | 13.083 | 34.777 | 50.0783 | -0.0014549 | -0.22477
531 | 2.6301 | -8.5346e-05 | 0.18803 | 10436% | 20.9292 | 20.7412 | 30.2187 | 23.5822 | 139.9% | 71.41% | 99.92% | 779.6864 | 2.6301 | 92.4433 | 2.4826 | 91.2501 | 22.4873 | 4.1667 | 6.6 | 2.6812 | 19887 | 18.48 | 79.0708 | 20.9737 | 0.03719 | 0.18871 | -0.032991 | 0.0037004 | 50.8146 | 5605.1453 | -0.023064 | -8.9154 | 21368.2586 | 50.9967 | 12.5941 | 303.3687 | 253.788 | 195.6592 | 191.4107 | 189.0484 | 234.0934 | 229.4178 | 296.7322 | 12.8961 | 1096.6983 | -6.5314 | 4039.6341 | -7938.226 | 2253.9745 | 556.6414 | 15.0871 | 0.01706 | -8.9811 | 8.9982 | 22.4702 | -84.6857 | -0.00073023 | -0.1613
532 | 2.6391 | -9.7538e-05 | 0.1809 | 10852% | 20.9296 | 20.7488 | 29.9466 | 23.6526 | 141.9% | 71.77% | 101.8% | 817.4448 | 2.6391 | 92.4176 | 2.491 | 91.2205 | -16.0642 | 4.1667 | 6.6 | 2.6812 | 19887 | 18.48 | 79.0704 | 20.9736 | 0.035472 | 0.18307 | -0.033004 | 0.0035294 | 51.2548 | 5878.7583 | -0.027636 | -9.3511 | 22403.0731 | 51.8681 | 12.5941 | 303.0966 | 240.6727 | 185.5564 | 181.5293 | 179.2884 | 221.9773 | 217.5749 | 296.8026 | 12.3356 | 1090.841 | -7.8257 | 4016.6122 | -8326.056 | 2291.8748 | 556.4922 | -365.7258 | 0.29542 | 6.7302 | -6.4347 | -16.3596 | 69.9923 | 0.00062505 | 0.12086
533 | 2.6318 | -7.3154e-05 | 0.17383 | 11297% | 20.93 | 20.7562 | 29.9611 | 23.5121 | 144% | 70.68% | 101.8% | 858.4183 | 2.6318 | 92.4383 | 2.4842 | 91.2444 | 67.4674 | 4.1667 | 6.6 | 2.6812 | 19887 | 18.48 | 79.07 | 20.9735 | 0.033779 | 0.17749 | -0.033013 | 0.003361 | 51.7202 | 6175.6784 | -0.021766 | -9.8224 | 23526.0044 | 52.8106 | 12.5941 | 303.1111 | 246.5877 | 190.1222 | 185.9974 | 183.7011 | 227.421 | 222.9306 | 296.6621 | 12.7536 | 1174.1337 | -6.1636 | 4321.7524 | -8745.7041 | 2333.8039 | 556.5597 | -352.8645 | -1.1971 | -29.6832 | 28.4861 | 68.6645 | -59.3669 | -0.0020675 | -0.53317
534 | 2.6318 | -7.3154e-05 | 0.16008 | 12276% | 20.9308 | 20.7708 | 29.8253 | 23.4004 | 148.8% | 69.37% | #DIV/0! | 951.5005 | 2.6318 | 92.4383 | 2.4842 | 91.2444 | 0 | 4.1667 | 6.6 | 2.6812 | 19887 | 18.48 | 79.0692 | 20.9733 | 0.030474 | 0.16664 | -0.033036 | 0.0030321 | 52.7954 | 6850.1977 | -0.024126 | -10.8952 | 26077.0356 | 54.9563 | 12.5941 | 302.9753 | 245.6412 | 189.4031 | 185.2963 | 183.0082 | 226.5248 | 222.0912 | 296.5504 | 12.9687 | 1297.4484 | -6.832 | 4772.3111 | -9700.9145 | 2428.5776 | 556.5491 | -639.8915 | 0 | 0 | 0 | 0 | 0 | 0 | 0
535 | 2.6318 | -0.00010973 | 0.14685 | 13394% | 20.9316 | 20.7848 | 29.6005 | 23.4366 | 154.6% | 68.73% | #DIV/0! | 1062.7482 | 2.6318 | 92.4383 | 2.4842 | 91.2444 | 0 | 4.1667 | 6.6 | 2.6812 | 19887 | 18.48 | 79.0685 | 20.9731 | 0.027284 | 0.15616 | -0.033063 | 0.0027147 | 54.0958 | 7656.3421 | -0.040421 | -12.1793 | 29125.9128 | 57.5245 | 12.5941 | 302.7505 | 235.6503 | 181.7073 | 177.7693 | 175.5737 | 217.2944 | 213.0701 | 296.5866 | 12.7477 | 1391.2131 | -11.446 | 5113.7443 | -10844.1501 | 2541.551 | 556.4355 | -1239.9044 | 0 | 0 | 0 | 0 | 0 | 0 | 0
536 | 2.6318 | -9.7538e-05 | 0.12668 | 15544% | 20.9327 | 20.8061 | 29.5116 | 23.4537 | 166.4% | 66.41% | #DIV/0! | 1292.3459 | 2.6318 | 92.4383 | 2.4842 | 91.2444 | 0 | 4.1667 | 6.6 | 2.6812 | 19887 | 18.48 | 79.0673 | 20.9728 | 0.022436 | 0.14023 | -0.033096 | 0.0022324 | 56.7449 | 9320.1225 | -0.043692 | -14.8252 | 35418.3209 | 62.8162 | 12.5941 | 302.6616 | 231.5901 | 178.5794 | 174.7099 | 172.5519 | 213.544 | 209.4033 | 296.6037 | 13.1416 | 1664.3815 | -12.3723 | 6111.499 | -13199.9024 | 2775.1203 | 556.3893 | -2091.743 | 0 | 0 | 0 | 0 | 0 | 0 | 0
537 | 2.6318 | -0.00012192 | 0.11369 | 17336% | 20.9335 | 20.8198 | 29.5093 | 23.3399 | 177.3% | 63.81% | #DIV/0! | 1501.7187 | 2.6318 | 92.4383 | 2.4842 | 91.2444 | 0 | 4.1667 | 6.6 | 2.6812 | 19887 | 18.48 | 79.0666 | 20.9726 | 0.019308 | 0.12996 | -0.033121 | 0.0019211 | 59.1799 | 10837.3291 | -0.063464 | -17.2404 | 41156.4375 | 67.6466 | 12.5941 | 302.6593 | 235.8406 | 181.8617 | 177.9223 | 175.7244 | 217.4529 | 213.254 | 296.4899 | 13.957 | 1970.8956 | -17.9713 | 7232.1904 | -15350.3828 | 2988.7794 | 556.4378 | -2606.0939 | 0 | 0 | 0 | 0 | 0 | 0 | 0
538 | 2.6318 | -7.3154e-05 | 0.1004 | 19637% | 20.9342 | 20.8339 | 29.3539 | 23.513 | 192.5% | 62.68% | #DIV/0! | 1797.9623 | 2.6318 | 92.4383 | 2.4842 | 91.2444 | 0 | 4.1667 | 6.6 | 2.6812 | 19887 | 18.48 | 79.0658 | 20.9724 | 0.016126 | 0.11949 | -0.033136 | 0.0016046 | 62.5728 | 12984.0756 | -0.045591 | -20.6511 | 49275.355 | 74.4681 | 12.5941 | 302.5039 | 223.2849 | 172.1791 | 168.4492 | 166.3684 | 205.8777 | 201.8997 | 296.663 | 13.9716 | 2235.5867 | -12.9096 | 8197.8623 | -18386.9677 | 3289.3214 | 556.2948 | -4106.8405 | 0 | 0 | 0 | 0 | 0 | 0 | 0
539 | 2.6318 | -0.00010973 | 0.088363 | 22338% | 20.9349 | 20.8466 | 29.3808 | 23.5036 | 212.9% | 59.71% | #DIV/0! | 2192.9017 | 2.6318 | 92.4383 | 2.4842 | 91.2444 | 0 | 4.1667 | 6.6 | 2.6812 | 19887 | 18.48 | 79.0651 | 20.9722 | 0.013222 | 0.10996 | -0.033162 | 0.0013156 | 67.1664 | 15845.9791 | -0.083409 | -25.207 | 60099.1536 | 83.5798 | 12.5941 | 302.5308 | 224.6723 | 173.2482 | 169.495 | 167.4013 | 207.1583 | 203.1531 | 296.6536 | 15.0904 | 2745.2879 | -23.6182 | 10060.6774 | -22443.3514 | 3691.8978 | 556.3106 | -5397.7055 | 0 | 0 | 0 | 0 | 0 | 0 | 0
540 | 2.6318 | -4.8769e-05 | 0.073976 | 26686% | 20.9358 | 20.8618 | 29.3352 | 23.4899 | 252.7% | 55.69% | #DIV/0! | 2964.5933 | 2.6318 | 92.4383 | 2.4842 | 91.2444 | 0 | 4.1667 | 6.6 | 2.6812 | 19887 | 18.48 | 79.0643 | 20.972 | 0.0097801 | 0.098628 | -0.033177 | 0.00097312 | 76.0197 | 21438.0772 | -0.050116 | -34.0935 | 81248.3056 | 101.3529 | 12.5941 | 302.4852 | 223.4525 | 172.31 | 168.5776 | 166.4951 | 206.0286 | 202.0538 | 296.6399 | 16.9868 | 3693.9942 | -14.191 | 13527.4479 | -30355.5997 | 4476.8654 | 556.2968 | -8098.1996 | 0 | 0 | 0 | 0 | 0 | 0 | 0
541 | 2.6318 | -3.6577e-05 | 0.067027 | 29460% | 20.9362 | 20.8691 | 29.1691 | 23.4907 | 284.1% | 54.28% | #DIV/0! | 3573.8646 | 2.6318 | 92.4383 | 2.4842 | 91.2444 | 0 | 4.1667 | 6.6 | 2.6812 | 19887 | 18.48 | 79.0639 | 20.9718 | 0.0081127 | 0.093146 | -0.033187 | 0.00080722 | 83.0342 | 25853.172 | -0.045312 | -41.1128 | 97946.1293 | 115.3915 | 12.5941 | 302.3191 | 217.0592 | 167.3862 | 163.762 | 161.7387 | 200.1201 | 196.2823 | 296.6407 | 18.0233 | 4327.4637 | -12.8305 | 15841.6784 | -36605.0432 | 5096.296 | 556.2241 | -10778.1882 | 0 | 0 | 0 | 0 | 0 | 0 | 0
542 | 2.6318 | -7.3154e-05 | 0.067057 | 29463% | 20.9362 | 20.8691 | 29.2101 | 23.5245 | 284.2% | 54.24% | #DIV/0! | 3575.0655 | 2.6318 | 92.4383 | 2.4842 | 91.2444 | 0 | 4.1667 | 6.6 | 2.6812 | 19887 | 18.48 | 79.0639 | 20.9719 | 0.00811 | 0.093148 | -0.033192 | 0.00080695 | 83.0998 | 25861.8386 | -0.090655 | -41.1331 | 97979.0407 | 115.4321 | 12.5941 | 302.3601 | 217.3392 | 167.5992 | 163.9698 | 161.944 | 200.3844 | 196.5311 | 296.6745 | 18.0608 | 4334.4245 | -25.6696 | 15867.1208 | -36623.1387 | 5098.1189 | 556.2272 | -10774.856 | 0 | 0 | 0 | 0 | 0 | 0 | 0
543 | 2.6318 | -0.00013412 | 0.060717 | 32586% | 20.9365 | 20.8759 | 29.1054 | 23.3991 | 327.7% | 51.59% | #DIV/0! | 4413.638 | 2.6318 | 92.4383 | 2.4842 | 91.2444 | 0 | 4.1667 | 6.6 | 2.6812 | 19887 | 18.48 | 79.0635 | 20.9718 | 0.0065691 | 0.088102 | -0.033212 | 0.00065363 | 92.8926 | 31938.474 | -0.20519 | -50.8114 | 120961.1466 | 134.7887 | 12.5941 | 302.2554 | 218.109 | 168.2017 | 164.5613 | 162.5278 | 201.075 | 197.2408 | 296.5491 | 20.2607 | 5372.1049 | -58.0999 | 19659.5466 | -45240.2997 | 5953.1081 | 556.2361 | -13737.1432 | 0 | 0 | 0 | 0 | 0 | 0 | 0
544 | 2.6318 | -7.3154e-05 | 0.060778 | 32521% | 20.9365 | 20.8758 | 28.9146 | 23.4188 | 326.5% | 53.04% | #DIV/0! | 4392.6364 | 2.6318 | 92.4383 | 2.4842 | 91.2444 | 0 | 4.1667 | 6.6 | 2.6812 | 19887 | 18.48 | 79.0635 | 20.9718 | 0.0066005 | 0.088187 | -0.033203 | 0.00065675 | 92.5435 | 31786.3592 | -0.11139 | -50.556 | 120385.5716 | 134.2779 | 12.5941 | 302.0646 | 210.0499 | 161.9929 | 158.4884 | 156.5296 | 193.6315 | 189.9623 | 296.5688 | 19.4387 | 5149.1642 | -31.5394 | 18843.9059 | -45012.5498 | 5929.573 | 556.1445 | -14545.8629 | 0 | 0 | 0 | 0 | 0 | 0 | 0
545 | 2.6318 | -9.7538e-05 | 0.053615 | 36901% | 20.9369 | 20.8834 | 28.8277 | 23.4974 | 407% | 51.06% | #DIV/0! | 5951.2622 | 2.6318 | 92.4383 | 2.4842 | 91.2444 | 0 | 4.1667 | 6.6 | 2.6812 | 19887 | 18.48 | 79.0631 | 20.9717 | 0.0048718 | 0.082514 | -0.033218 | 0.00048475 | 110.6044 | 43080.8881 | -0.20121 | -68.5272 | 163101.6172 | 170.2202 | 12.5941 | 301.9777 | 203.7255 | 157.1157 | 153.7168 | 151.817 | 187.8008 | 184.2432 | 296.6474 | 22.5329 | 6768.6853 | -56.9732 | 24761.5961 | -61012.7373 | 7515.7722 | 556.0724 | -21445.0515 | 0 | 0 | 0 | 0 | 0 | 0 | 0
546 | 2.6318 | -6.0961e-05 | 0.053615 | 36876% | 20.9369 | 20.8833 | 28.7333 | 23.3219 | 406.2% | 50.47% | #DIV/0! | 5939.0085 | 2.6318 | 92.4383 | 2.4842 | 91.2444 | 0 | 4.1667 | 6.6 | 2.6812 | 19887 | 18.48 | 79.0631 | 20.9716 | 0.0048819 | 0.082536 | -0.033213 | 0.00048575 | 110.3767 | 42992.1512 | -0.1255 | -68.3752 | 162765.7901 | 169.9162 | 12.5941 | 301.8833 | 206.8039 | 159.4997 | 156.0515 | 154.1223 | 190.6173 | 187.0423 | 296.4719 | 22.8263 | 6857.2336 | -35.5352 | 25085.8447 | -60877.5993 | 7502.8254 | 556.1077 | -20888.2969 | 0 | 0 | 0 | 0 | 0 | 0 | 0
547 | 2.6318 | -8.5346e-05 | 0.047184 | 41944% | 20.9373 | 20.8902 | 28.7261 | 23.3603 | 549.4% | 47.52% | #DIV/0! | 8709.2004 | 2.6318 | 92.4383 | 2.4842 | 91.2444 | 0 | 4.1667 | 6.6 | 2.6812 | 19887 | 18.48 | 79.0627 | 20.9716 | 0.0033291 | 0.077441 | -0.033227 | 0.00033124 | 142.4456 | 63066.274 | -0.25765 | -100.3119 | 238686.2848 | 233.7895 | 12.5941 | 301.8761 | 205.063 | 158.1558 | 154.7364 | 152.8236 | 189.015 | 185.466 | 296.5103 | 29.2103 | 9974.2969 | -72.9544 | 36476.8912 | -89312.1639 | 10322.8526 | 556.0878 | -32025.7794 | 0 | 0 | 0 | 0 | 0 | 0 | 0
548 | 2.6318 | -0.00014631 | 0.045995 | 43090% | 20.9374 | 20.8914 | 28.7667 | 23.4645 | 594.7% | 47.35% | #DIV/0! | 9579.7579 | 2.6318 | 92.4383 | 2.4842 | 91.2444 | 0 | 4.1667 | 6.6 | 2.6812 | 19887 | 18.48 | 79.0627 | 20.9715 | 0.0030265 | 0.076464 | -0.033238 | 0.00030114 | 152.7368 | 69374.5997 | -0.48585 | -110.3749 | 262544.9783 | 253.9156 | 12.5941 | 301.9167 | 202.6445 | 156.2854 | 152.9052 | 151.0153 | 186.797 | 183.2707 | 296.6145 | 30.9513 | 10842.2387 | -137.5652 | 39648.3091 | -98271.503 | 11210.9522 | 556.0602 | -36120.5567 | 0 | 0 | 0 | 0 | 0 | 0 | 0
549 | 2.6318 | -4.8769e-05 | 0.040783 | 48513% | 20.9377 | 20.8969 | 28.6208 | 23.2832 | 930.8% | 43.89% | #DIV/0! | 16104.6396 | 2.6318 | 92.4383 | 2.4842 | 91.2444 | 0 | 4.1667 | 6.6 | 2.6812 | 19887 | 18.48 | 79.0624 | 20.9714 | 0.0018003 | 0.072407 | -0.033233 | 0.00017913 | 227.6716 | 116657.3969 | -0.27225 | -185.5233 | 441367.3401 | 404.2124 | 12.5941 | 301.7708 | 203.9712 | 157.3203 | 153.9205 | 152.0174 | 187.9944 | 184.4885 | 296.4332 | 46.4384 | 18352.5715 | -77.0881 | 67095.5232 | -165179.5644 | 17847.3897 | 556.0755 | -61358.6542 | 0 | 0 | 0 | 0 | 0 | 0 | 0
550 | 2.6318 | -0.00010973 | 0.040661 | 48733% | 20.9377 | 20.8971 | 28.5342 | 23.4147 | 953.3% | 45.7% | #DIV/0! | 16527.4993 | 2.6318 | 92.4383 | 2.4842 | 91.2444 | 0 | 4.1667 | 6.6 | 2.6812 | 19887 | 18.48 | 79.0624 | 20.9715 | 0.0017542 | 0.072273 | -0.033242 | 0.00017455 | 232.951 | 119721.3742 | -0.62866 | -190.4463 | 452956.3259 | 414.0585 | 12.5941 | 301.6842 | 195.6398 | 150.8928 | 147.6316 | 145.8063 | 180.3189 | 176.9505 | 296.5647 | 45.5745 | 18065.0947 | -177.9984 | 66043.9029 | -169561.298 | 18279.0069 | 555.9806 | -66749.7368 | 0 | 0 | 0 | 0 | 0 | 0 | 0
551 | 2.6318 | -0.00012192 | 0.034839 | 56939% | 20.938 | 20.9032 | 28.6383 | 23.335 | 4363% | 39.94% | #DIV/0! | 82526.745 | 2.6318 | 92.4383 | 2.4842 | 91.2444 | 0 | 4.1667 | 6.6 | 2.6812 | 19887 | 18.48 | 79.0621 | 20.9714 | 0.00035132 | 0.067666 | -0.033253 | 3.4956e-05 | 996.654 | 597983.4112 | -3.4879 | -951.2901 | 2261746.3567 | 1935.746 | 12.5941 | 301.7883 | 202.666 | 156.3111 | 152.9326 | 151.0418 | 186.7968 | 183.3042 | 296.485 | 201.9879 | 93471.4618 | -987.5772 | 341618.3457 | -846974.2636 | 85467.6451 | 556.0606 | -326646.3397 | 0 | 0 | 0 | 0 | 0 | 0 | 0
552 | 2.6318 | -8.5346e-05 | 0.034809 | 56929% | 20.938 | 20.9032 | 28.6594 | 23.6381 | 4328% | 42.59% | #DIV/0! | 81891.9398 | 2.6318 | 92.4383 | 2.4842 | 91.2444 | 0 | 4.1667 | 6.6 | 2.6812 | 19887 | 18.48 | 79.062 | 20.9714 | 0.00035404 | 0.067665 | -0.033248 | 3.5227e-05 | 988.1226 | 593384.1247 | -2.4227 | -943.8238 | 2244348.7432 | 1920.8135 | 12.5941 | 301.8094 | 191.9125 | 148.0064 | 144.8047 | 143.015 | 176.9092 | 173.5614 | 296.7881 | 189.6331 | 87824.6271 | -685.9669 | 320975.5485 | -840317.399 | 84789.6256 | 555.9379 | -346667.9937 | 0 | 0 | 0 | 0 | 0 | 0 | 0
553 | 2.6318 | -0.00012192 | 0.03487 | 56889% | 20.938 | 20.9032 | 28.4809 | 23.3532 | 4276% | 41.62% | #DIV/0! | 80840.625 | 2.6318 | 92.4383 | 2.4842 | 91.2444 | 0 | 4.1667 | 6.6 | 2.6812 | 19887 | 18.48 | 79.0621 | 20.9714 | 0.00035865 | 0.06769 | -0.033253 | 3.5685e-05 | 977.1453 | 585764.9791 | -3.4166 | -931.8526 | 2215536.1751 | 1896.8711 | 12.5941 | 301.6309 | 195.9453 | 151.1324 | 147.8669 | 146.0386 | 180.5919 | 177.2329 | 296.5032 | 191.467 | 88528.0638 | -967.3825 | 323553.7569 | -829662.4879 | 83739.7122 | 555.9842 | -334060.8864 | 0 | 0 | 0 | 0 | 0 | 0 | 0
554 | 2.6318 | -0.00010973 | 0.0349 | 56819% | 20.938 | 20.9032 | 28.3701 | 23.3942 | 4154% | 43.08% | #DIV/0! | 78503.3665 | 2.6318 | 92.4383 | 2.4842 | 91.2444 | 0 | 4.1667 | 6.6 | 2.6812 | 19887 | 18.48 | 79.0621 | 20.9714 | 0.00036932 | 0.067722 | -0.033252 | 3.6748e-05 | 949.7236 | 568828.347 | -2.986 | -904.8615 | 2151480.7473 | 1842.8889 | 12.5941 | 301.5201 | 190.141 | 146.6579 | 143.4896 | 141.7153 | 175.2373 | 171.9865 | 296.5442 | 180.5814 | 83423.1575 | -845.4592 | 304897.7534 | -805626.4777 | 81346.9327 | 555.9181 | -336067.5938 | 0 | 0 | 0 | 0 | 0 | 0 | 0
555 | 2.6318 | -7.3154e-05 | 0.027585 | 71878% | 20.9384 | 20.9109 | 28.4613 | 23.518 | -985.5% | 37.41% | #DIV/0! | -21020.7824 | 2.6318 | 92.4383 | 2.4842 | 91.2444 | 0 | 4.1667 | 6.6 | 2.6812 | 19887 | 18.48 | 79.0616 | 20.9713 | -0.0013793 | 0.061966 | -0.033259 | -0.00013724 | -201.0034 | -152371.7619 | 0.53305 | 242.3464 | -576100.2441 | -451.5269 | 12.5941 | 301.6113 | 188.907 | 145.699 | 142.5498 | 140.7874 | 174.1157 | 170.8594 | 296.668 | -37.9709 | -22200.4128 | 150.9256 | -81107.6641 | 215768.2635 | -19930.3336 | 555.9039 | 93198.7115 | 0 | 0 | 0 | 0 | 0 | 0 | 0
556 | 2.6318 | -0.00014631 | 0.027646 | 71910% | 20.9384 | 20.9108 | 28.2139 | 23.2004 | -982.3% | 36.71% | #DIV/0! | -20938.1167 | 2.6318 | 92.4383 | 2.4842 | 91.2444 | 0 | 4.1667 | 6.6 | 2.6812 | 19887 | 18.48 | 79.0617 | 20.9713 | -0.0013847 | 0.061969 | -0.033269 | -0.00013778 | -200.6553 | -151772.3089 | 1.0619 | 241.4694 | -573834.6911 | -449.773 | 12.5941 | 301.3639 | 191.5501 | 147.7564 | 144.5673 | 142.779 | 176.5103 | 173.279 | 296.3504 | -38.4355 | -22425.3352 | 300.6662 | -81931.5614 | 214988.0775 | -19854.006 | 555.9344 | 91595.3399 | 0 | 0 | 0 | 0 | 0 | 0 | 0
557 | 2.6318 | -0.00010973 | 0.021062 | 94411% | 20.9388 | 20.9178 | 28.3377 | 23.2151 | -406.7% | 28.43% | #DIV/0! | -9803.4468 | 2.6318 | 92.4383 | 2.4842 | 91.2444 | 0 | 4.1667 | 6.6 | 2.6812 | 19887 | 18.48 | 79.0613 | 20.9712 | -0.0029574 | 0.05679 | -0.033275 | -0.00029426 | -71.5755 | -71085.3381 | 0.3729 | 113.0787 | -268675.4461 | -192.9916 | 12.5941 | 301.4877 | 195.7302 | 150.9761 | 147.7163 | 145.8894 | 180.3726 | 177.0531 | 296.3651 | -14.0095 | -10732.1889 | 105.583 | -39196.8933 | 100678.0729 | -8519.8155 | 555.9819 | 42876.7307 | 0 | 0 | 0 | 0 | 0 | 0 | 0
558 | 2.6318 | -9.7538e-05 | 0.021001 | 94632% | 20.9388 | 20.9178 | 61.5187 | 26.3491 | -404.7% | -336.2% | #DIV/0! | -9766.1157 | 2.6318 | 92.4383 | 2.4842 | 91.2444 | 0 | 4.1667 | 6.6 | 2.6812 | 19887 | 18.48 | 79.0612 | 20.9712 | -0.0029687 | 0.05675 | -0.033273 | -0.00029539 | -71.0966 | -70814.8514 | 0.3302 | 112.6425 | -267652.3418 | -192.1191 | 12.5941 | 334.6687 | 1362.3101 | 1042.2779 | 1017.7266 | 1005.5667 | 1274.114 | 1219.203 | 299.4991 | -96.8557 | -73808.758 | 93.7815 | -269142.2767 | 100412.8906 | -8681.5175 | 569.1069 | -250653.6288 | 0 | 0 | 0 | 0 | 0 | 0 | 0
559 | 2.6318 | -3.6577e-05 | 0.021062 | 94082% | 20.9388 | 20.9177 | 88.9718 | 26.3694 | -409.6% | -670% | #DIV/0! | -9870.5331 | 2.6318 | 92.4383 | 2.4842 | 91.2444 | 0 | 4.1667 | 6.6 | 2.6812 | 19887 | 18.48 | 79.0612 | 20.9711 | -0.0029373 | 0.056835 | -0.033264 | -0.00029226 | -72.0654 | -71571.6744 | 0.12515 | 113.8163 | -270514.0283 | -194.4667 | 12.5941 | 362.1218 | 2449.8714 | 1863.0103 | 1816.3846 | 1795.2558 | 2316.0998 | 2175.1018 | 299.5194 | -176.5509 | -133338.7677 | 35.644 | -485641.8871 | 101577.8474 | -8973.4919 | 581.1456 | -525936.0606 | 0 | 0 | 0 | 0 | 0 | 0 | 0
560 | 2.6318 | 0.17215 | 2.1901 | 738.3% | 20.8043 | 18.5281 | 103.9408 | 26.0588 | 96.02% | 67.65% | 64.96% | 51.2714 | 2.6318 | 92.4383 | 2.4842 | 91.2444 | -176.6955 | 4.1667 | 6.6 | 2.6812 | 19887 | 18.48 | 79.1096 | 20.984 | 0.56582 | 1.8765 | -0.0046594 | 0.0563 | 38.901 | 329.0986 | 3.0578 | -0.082761 | 1405.1565 | 33.3314 | 12.5941 | 377.0908 | 3064.3739 | 2322.8593 | 2262.9127 | 2236.9694 | 2913.3641 | 2709.2403 | 299.2088 | 119.2072 | 764.4497 | 872.258 | 3143.2921 | -73.9111 | 1555.8488 | 587.8726 | 6969.0173 | -61.9196 | -7.034 | -54.8856 | -114.776 | 0 | -0.76072 | 0.011765
561 | 2.6508 | 0.93815 | 5.023 | 232.2% | 20.5975 | 15.1054 | 109.6913 | 26.2762 | 87.36% | 78.3% | 68.41% | 19.862 | 2.6508 | 92.3839 | 2.502 | 91.1817 | -176.6955 | 4.1667 | 6.6 | 2.6812 | 19887 | 18.48 | 78.9334 | 20.9372 | 1.4574 | 4.587 | 0.11113 | 0.14501 | 34.64 | 104.1699 | 6.4697 | 0.76638 | 544.3414 | 31.6331 | 12.5941 | 382.8413 | 3289.2946 | 2490.1224 | 2425.0708 | 2397.4337 | 3134.2771 | 2903.1318 | 299.4262 | 113.9411 | 259.3958 | 1846.5623 | 1305.0225 | 684.601 | 1482.7093 | 590.3145 | 6282.5465 | -55.8203 | -22.3286 | -33.4917 | -120.8753 | -44.6572 | -1.6095 | -0.10895
562 | 2.6508 | 1.2475 | 4.9279 | 220.7% | 20.5852 | 15.0335 | 116.1231 | 25.7857 | 83.65% | 77.02% | #DIV/0! | 19.0154 | 2.6508 | 92.3839 | 2.502 | 91.1817 | 0 | 4.1667 | 6.6 | 2.6812 | 19887 | 18.48 | 78.791 | 20.8995 | 1.5195 | 4.7027 | 0.15581 | 0.15119 | 32.5942 | 99.4346 | 8.2513 | 1.0306 | 521.139 | 31.1047 | 12.5941 | 389.2731 | 3570.047 | 2699.1863 | 2627.8238 | 2598.0542 | 3409.4107 | 3145.5846 | 298.9357 | 116.3628 | 268.3925 | 2356.7401 | 1353.9474 | 920.8787 | 1465.4848 | 593.368 | 7075.1744 | 0 | 0 | 0 | 0 | 0 | 0 | 0
563 | 2.6508 | 1.3472 | 5.6587 | 182.6% | 20.5375 | 14.2051 | 120.8153 | 25.9948 | 84.34% | 77.9% | #DIV/0! | 16.773 | 2.6508 | 92.3839 | 2.502 | 91.1817 | 0 | 4.1667 | 6.6 | 2.6812 | 19887 | 18.48 | 78.7889 | 20.8989 | 1.7226 | 5.3416 | 0.17149 | 0.1714 | 33.0154 | 82.8783 | 7.8601 | 1.0005 | 459.6856 | 31.1647 | 12.5941 | 393.9653 | 3753.9536 | 2835.228 | 2759.534 | 2728.4265 | 3591.6196 | 3303.0126 | 299.1448 | 123.9381 | 234.979 | 2246.0564 | 1254.2184 | 894.2332 | 1473.2201 | 595.3507 | 6821.996 | 0 | 0 | 0 | 0 | 0 | 0 | 0
564 | 2.6508 | 1.3393 | 7.0824 | 135.1% | 20.4561 | 12.7041 | 123.346 | 26.0783 | 86.95% | 79.77% | 69.36% | 14.0227 | 2.6508 | 92.3839 | 2.502 | 91.1817 | 4930.8027 | 4.1667 | 6.6 | 2.6812 | 19887 | 18.48 | 78.8742 | 20.9215 | 2.0627 | 6.4613 | 0.17274 | 0.20524 | 34.5086 | 61.9 | 6.5258 | 0.84167 | 384.3105 | 31.4825 | 12.5941 | 396.496 | 3854.5277 | 2909.5476 | 2831.4677 | 2799.6337 | 3691.4367 | 3388.9859 | 299.2283 | 133.0144 | 180.101 | 1865.2243 | 1075.9287 | 752.3251 | 1490.9472 | 596.4334 | 6093.9742 | 1510.9461 | 643.6453 | 867.3008 | 3419.8566 | 0 | 45.3042 | 3.339
565 | 2.123 | 0.911 | 7.9993 | 122.2% | 20.4281 | 11.9733 | 125.1465 | 25.7764 | 91.65% | 80.81% | 74.07% | 13.3985 | 2.123 | 93.9004 | 2.0061 | 92.9295 | 4972.6688 | 4.1667 | 6.6 | 2.6812 | 19887 | 18.48 | 79.1164 | 20.9858 | 2.1654 | 6.9214 | 0.1122 | 0.21546 | 37.1271 | 55.5714 | 4.2282 | 0.52075 | 367.2023 | 32.1243 | 12.5941 | 398.2965 | 3939.9975 | 2973.1037 | 2893.083 | 2860.6056 | 3775.3919 | 3462.6586 | 298.9264 | 146.2807 | 165.2195 | 1208.7845 | 1050.4209 | 465.5146 | 1523.7102 | 597.3613 | 5157.2916 | 1289.5612 | 415.1013 | 874.4599 | 3683.1077 | 823.2139 | 29.6029 | 2.0834
566 | 2.1185 | 1.0107 | 8.1076 | 117.2% | 20.4161 | 11.8031 | 127.0367 | 25.9443 | 90.91% | 80.72% | 73.38% | 13.0695 | 2.1185 | 93.9133 | 2.0019 | 92.9443 | 99.8314 | 4.1667 | 6.6 | 2.6812 | 19887 | 18.48 | 79.0785 | 20.9757 | 2.2188 | 7.0685 | 0.12684 | 0.22078 | 36.7234 | 53.4621 | 4.5781 | 0.57451 | 358.1855 | 32.0168 | 12.5941 | 400.1867 | 4011.3027 | 3025.5701 | 2943.8088 | 2910.8309 | 3846.6529 | 3523.2667 | 299.0943 | 147.3089 | 161.7534 | 1309.0443 | 1042.6173 | 513.6112 | 1520.5511 | 598.1246 | 5293.0107 | 26.5705 | 9.0708 | 17.4997 | 73.2608 | 7.6081 | 0.64349 | 0.046144
567 | 2.1123 | 1.3531 | 8.046 | 110.7% | 20.4 | 11.6774 | 131.7322 | 26.1103 | 88.13% | 80.1% | 70.59% | 12.5939 | 2.1123 | 93.9311 | 1.9961 | 92.9649 | 74.0676 | 4.1667 | 6.6 | 2.6812 | 19887 | 18.48 | 78.9234 | 20.9346 | 2.2981 | 7.2311 | 0.17636 | 0.22866 | 35.1871 | 51.0678 | 5.9176 | 0.77128 | 345.1503 | 31.6233 | 12.5941 | 404.8822 | 4198.4798 | 3163.4454 | 3077.1477 | 3042.8462 | 4033.3847 | 3682.5947 | 299.2603 | 147.7325 | 161.5504 | 1692.8538 | 1050.2394 | 689.6744 | 1506.8988 | 600.1312 | 5849.0805 | 21.7845 | 8.7941 | 12.9903 | 52.2832 | 13.7646 | 0.61711 | 0.045961
568 | 2.1106 | 1.6137 | 7.8585 | 109.1% | 20.3958 | 11.7305 | 134.301 | 26.2163 | 85.93% | 79.56% | 68.37% | 12.4303 | 2.1106 | 93.936 | 1.9945 | 92.9706 | 4310.1877 | 4.1667 | 6.6 | 2.6812 | 19887 | 18.48 | 78.7973 | 20.9012 | 2.3246 | 7.2437 | 0.21382 | 0.2313 | 33.9749 | 50.7149 | 6.9768 | 0.92442 | 340.6685 | 31.317 | 12.5941 | 407.451 | 4300.564 | 3238.5055 | 3149.7043 | 3114.6898 | 4135.5225 | 3769.2824 | 299.3663 | 146.111 | 164.2404 | 1996.351 | 1061.0767 | 826.7054 | 1495.0188 | 601.223 | 6290.7263 | 1363.4138 | 606.26 | 757.1538 | 2946.7739 | 4.5299 | 42.3389 | 3.2057
569 | 1.652 | 1.6997 | 8.1132 | 101.8% | 20.3762 | 11.4131 | 133.7103 | 26.2486 | 85.68% | 79.84% | 68.41% | 11.9889 | 1.652 | 95.2537 | 1.5626 | 94.4926 | 4213.4112 | 4.1667 | 6.6 | 2.6812 | 19887 | 18.48 | 78.7739 | 20.8949 | 2.4095 | 7.498 | 0.22671 | 0.23975 | 33.8407 | 47.6046 | 7.0897 | 0.94563 | 328.5701 | 31.2746 | 12.5941 | 406.8603 | 4274.9072 | 3219.5701 | 3131.3827 | 3096.5519 | 4110.0068 | 3747.3867 | 299.3986 | 144.666 | 153.2664 | 2028.5273 | 1017.4343 | 845.6491 | 1492.309 | 600.9472 | 6282.7993 | 1331.1217 | 603.4171 | 727.7046 | 2882.2895 | 1229.943 | 42.058 | 3.2056
570 | 1.6606 | 1.5576 | 8.2739 | 101.4% | 20.3751 | 11.3225 | 135.5488 | 25.6104 | 86.9% | 79.87% | 69.41% | 12.0021 | 1.6606 | 95.229 | 1.5707 | 94.464 | 3856.5532 | 4.1667 | 6.6 | 2.6812 | 19887 | 18.48 | 78.8461 | 20.9141 | 2.4091 | 7.5372 | 0.20638 | 0.2397 | 34.5171 | 47.2353 | 6.498 | 0.86099 | 328.9311 | 31.4439 | 12.5941 | 408.6988 | 4375.3439 | 3294.3649 | 3203.9208 | 3168.3269 | 4208.4245 | 3834.1284 | 298.7604 | 151.024 | 155.6102 | 1859.708 | 1042.1612 | 770.0365 | 1503.1146 | 602.0396 | 6083.6942 | 1179.7702 | 505.2281 | 674.5421 | 2676.783 | -21.1375 | 35.2832 | 2.6714
571 | 1.2409 | 1.9876 | 9.601 | 70.88% | 20.2742 | 9.6794 | 136.8247 | 25.7792 | 85.73% | 80.77% | 69.25% | 10.1438 | 1.2409 | 96.4348 | 1.1748 | 95.8596 | 4063.7543 | 4.1667 | 6.6 | 2.6812 | 19887 | 18.48 | 78.732 | 20.8838 | 2.8463 | 8.8509 | 0.27094 | 0.28321 | 33.9011 | 34.178 | 7.0182 | 0.95669 | 278.003 | 31.2524 | 12.5941 | 409.9747 | 4421.7326 | 3328.2632 | 3236.6355 | 3200.7313 | 4255.298 | 3873.1977 | 298.9292 | 149.9017 | 113.7534 | 2008.8245 | 889.8129 | 855.6753 | 1495.1858 | 602.5317 | 6115.6852 | 1249.6929 | 579.8639 | 669.829 | 2814.0614 | 1123.6207 | 40.1554 | 3.1279
572 | 1.2274 | 2.0347 | 11.3555 | 47.89% | 20.1707 | 7.7979 | 138.3103 | 25.644 | 87.28% | 81.83% | 71.42% | 8.8087 | 1.2274 | 96.4735 | 1.162 | 95.9044 | 4106.5272 | 4.1667 | 6.6 | 2.6812 | 19887 | 18.48 | 78.812 | 20.905 | 3.281 | 10.2659 | 0.28071 | 0.32646 | 34.7836 | 23.8861 | 6.2326 | 0.85987 | 241.4135 | 31.4461 | 12.5941 | 411.4603 | 4488.4747 | 3377.5244 | 3284.3008 | 3247.9182 | 4321.6648 | 3930.1613 | 298.794 | 156.1253 | 80.6759 | 1784.2428 | 784.0914 | 769.1385 | 1506.2409 | 603.2491 | 5683.7638 | 1173.6577 | 522.2605 | 651.3971 | 2932.8695 | 32.183 | 36.0355 | 2.8409
573 | 0.80391 | 1.667 | 12.1117 | 43.72% | 20.1484 | 7.2032 | 138.366 | 25.9452 | 89.85% | 82.4% | 74.03% | 8.6196 | 0.80391 | 97.6902 | 0.76178 | 97.3151 | 4112.7888 | 4.1667 | 6.6 | 2.6812 | 19887 | 18.48 | 79.0181 | 20.9597 | 3.3618 | 10.6365 | 0.2287 | 0.3345 | 36.2086 | 21.5344 | 4.9837 | 0.6837 | 236.2301 | 31.7984 | 12.5941 | 411.516 | 4479.2805 | 3370.3487 | 3277.2599 | 3240.9686 | 4313.3755 | 3921.7158 | 299.0952 | 162.1886 | 72.5785 | 1426.6875 | 765.6142 | 611.5532 | 1522.8491 | 603.1427 | 5164.6138 | 1068.0829 | 417.536 | 650.5469 | 3044.7058 | 808.1114 | 28.8588 | 2.2623
574 | 0.78979 | 1.3014 | 13.1051 | 37.45% | 20.1123 | 6.3565 | 142.7287 | 26.5539 | 92.4% | 82.78% | 76.49% | 8.3018 | 0.78979 | 97.7308 | 0.74842 | 97.3622 | 4188.1861 | 4.1667 | 6.6 | 2.6812 | 19887 | 18.48 | 79.237 | 21.0178 | 3.5001 | 11.1957 | 0.17736 | 0.34826 | 37.6301 | 18.252 | 3.7367 | 0.50928 | 227.521 | 32.1473 | 12.5941 | 415.8787 | 4637.2268 | 3485.4902 | 3388.3111 | 3350.9812 | 4473.5788 | 4054.3155 | 299.7039 | 174.4991 | 63.6171 | 1070.1222 | 762.4187 | 455.6194 | 1543.8182 | 604.8127 | 4674.9074 | 984.5317 | 318.1733 | 666.3584 | 3203.6544 | 20.1757 | 22.0345 | 1.7161
575 | 0.35909 | 1.1381 | 12.5359 | 44.82% | 20.1544 | 7.0495 | 141.9492 | 26.3992 | 93.02% | 82.62% | 76.86% | 8.7608 | 0.35909 | 98.9683 | 0.34058 | 98.7996 | 4003.4847 | 4.1667 | 6.6 | 2.6812 | 19887 | 18.48 | 79.2766 | 21.0283 | 3.3184 | 10.6453 | 0.15274 | 0.33018 | 37.9666 | 21.3503 | 3.4469 | 0.4626 | 240.1001 | 32.2406 | 12.5941 | 415.0992 | 4610.7191 | 3466.2568 | 3369.7839 | 3332.6225 | 4446.4942 | 4032.2007 | 299.5492 | 175.0533 | 74.0057 | 987.0523 | 800.1631 | 413.8448 | 1547.5887 | 604.5342 | 4602.2422 | 926.4849 | 279.2642 | 647.2208 | 3076.9997 | 565.7715 | 19.429 | 1.49
576 | 0.3646 | 1.5867 | 11.0456 | 56.76% | 20.2142 | 8.3753 | 141.7031 | 26.2531 | 89.5% | 81.64% | 73.07% | 9.3947 | 0.3646 | 98.9524 | 0.3458 | 98.7812 | 32.4461 | 4.1667 | 6.6 | 2.6812 | 19887 | 18.48 | 78.9924 | 20.9529 | 3.0834 | 9.7447 | 0.21526 | 0.3068 | 36.0026 | 27.299 | 5.1718 | 0.70163 | 257.4727 | 31.7626 | 12.5941 | 414.8531 | 4606.0787 | 3463.0581 | 3366.7455 | 3329.6026 | 4441.3844 | 4028.5877 | 299.4031 | 165.831 | 94.5379 | 1480.9904 | 857.2818 | 627.6791 | 1524.5264 | 604.4887 | 5355.3353 | 8.7374 | 3.4068 | 5.3305 | 23.7087 | -10.9017 | 0.23626 | 0.018316
577 | 0.35565 | 1.7735 | 9.7093 | 72.45% | 20.2803 | 9.6842 | 141.1901 | 26.212 | 87.15% | 80.67% | 70.3% | 10.2752 | 0.35565 | 98.9782 | 0.33732 | 98.8111 | 6.4892 | 4.1667 | 6.6 | 2.6812 | 19887 | 18.48 | 78.833 | 20.9106 | 2.8135 | 8.8044 | 0.24009 | 0.27994 | 34.6832 | 34.5935 | 6.3352 | 0.85764 | 281.6038 | 31.4506 | 12.5941 | 414.3401 | 4586.3274 | 3448.616 | 3352.8054 | 3315.7952 | 4421.4462 | 4011.9391 | 299.362 | 159.0686 | 119.2997 | 1814.0588 | 933.7407 | 767.2211 | 1509.0273 | 604.279 | 5906.6951 | 1.9274 | 0.83411 | 1.0933 | 4.5618 | 21.6867 | 0.057882 | 0.0044776
578 | 0.36391 | 2.1428 | 9.2402 | 73.96% | 20.286 | 9.9745 | 141.1179 | 25.7878 | 84.36% | 80.09% | 67.57% | 10.2918 | 0.36391 | 98.9544 | 0.34515 | 98.7835 | -94.0921 | 4.1667 | 6.6 | 2.6812 | 19887 | 18.48 | 78.6426 | 20.8601 | 2.8022 | 8.6616 | 0.29282 | 0.27882 | 33.1406 | 35.7742 | 7.6852 | 1.0502 | 282.0581 | 31.0654 | 12.5941 | 414.2679 | 4599.5359 | 3458.9145 | 3362.908 | 3325.7672 | 4433.3772 | 4024.0563 | 298.9378 | 152.4313 | 123.7399 | 2200.7081 | 938.0595 | 939.5326 | 1490.9211 | 604.4316 | 6449.8243 | -30.5163 | -14.7132 | -15.8031 | -63.5758 | -24.353 | -1.0181 | -0.079505
579 | 0.36563 | 1.9754 | 8.5597 | 87.96% | 20.3347 | 10.7873 | 122.3545 | 23.6439 | 84.46% | 80.85% | 68.29% | 11.1286 | 0.36563 | 98.9495 | 0.34678 | 98.7778 | 58.402 | 4.1667 | 6.6 | 2.6812 | 19887 | 18.48 | 78.6776 | 20.8694 | 2.5926 | 8.0208 | 0.26742 | 0.25796 | 33.1818 | 41.817 | 7.6576 | 1.0367 | 304.9938 | 31.0925 | 12.5941 | 395.5045 | 3906.8014 | 2951.1855 | 2872.5223 | 2840.1145 | 3736.7258 | 3438.2936 | 296.7939 | 129.6346 | 123.4097 | 2189.0521 | 866.2173 | 926.6595 | 1474.0121 | 597.0544 | 6306.0396 | 18.5189 | 9.0739 | 9.445 | 39.8831 | -5.041 | 0.62967 | 0.048709
580 | 0.35771 | 1.8456 | 7.9789 | 101.6% | 20.3755 | 11.4739 | 98.3613 | 23.3813 | 84.47% | 82.36% | 69.57% | 11.9394 | 0.35771 | 98.9722 | 0.33927 | 98.8042 | -32.445 | 4.1667 | 6.6 | 2.6812 | 19887 | 18.48 | 78.7017 | 20.8758 | 2.4173 | 7.4818 | 0.24763 | 0.24052 | 33.1733 | 47.7043 | 7.6732 | 1.0295 | 327.2132 | 31.1068 | 12.5941 | 371.5113 | 2941.2103 | 2233.5174 | 2176.8571 | 2151.6948 | 2787.4695 | 2606.5225 | 296.5313 | 97.5697 | 106.5483 | 2188.1609 | 704.063 | 919.3179 | 1448.8134 | 586.579 | 6051.0522 | -9.8721 | -5.0378 | -4.8343 | -22.5729 | 23.1743 | -0.35052 | -0.026875
581 | 0.36908 | 1.5564 | 7.2937 | 123.8% | 20.4315 | 12.3597 | 81.6372 | 23.5108 | 85.52% | 83.46% | 71.38% | 13.296 | 0.36908 | 98.9396 | 0.35004 | 98.7663 | 1801.4495 | 4.1667 | 6.6 | 2.6812 | 19887 | 18.48 | 78.7903 | 20.8993 | 2.1731 | 6.7621 | 0.20456 | 0.21622 | 33.7321 | 57.1614 | 7.1979 | 0.94604 | 364.392 | 31.2738 | 12.5941 | 354.7872 | 2266.1184 | 1727.1418 | 1684.857 | 1665.0612 | 2133.9125 | 2017.8969 | 296.6608 | 76.4409 | 98.7258 | 2049.0909 | 606.735 | 844.1377 | 1438.1831 | 579.1657 | 5692.4793 | 515.6491 | 260.7992 | 254.8499 | 1285.8004 | -31.0013 | 18.2565 | 1.3711
582 | 0.16663 | 0.50889 | 3.3979 | 406.9% | 20.7155 | 17.0632 | 69.5494 | 23.2638 | 90.14% | 80.64% | 72.69% | 30.5485 | 0.16663 | 99.5212 | 0.15811 | 99.4428 | 2624.3828 | 4.1667 | 6.6 | 2.6812 | 19887 | 18.48 | 79.03 | 20.9629 | 0.9487 | 3.0384 | 0.046179 | 0.094396 | 35.9958 | 180.7623 | 5.391 | 0.48921 | 837.218 | 32.1874 | 12.5941 | 342.6994 | 1796.2146 | 1372.7409 | 1340.0404 | 1324.1058 | 1683.2326 | 1605.209 | 296.4138 | 64.6563 | 248.1398 | 1532.8378 | 1108.5652 | 436.2941 | 1466.916 | 573.9683 | 5431.3775 | 716.7503 | 258.7938 | 457.9565 | 1907.6325 | 376.4033 | 19.9198 | 1.0329
583 | 0.090744 | 0.12416 | 1.6837 | 995.4% | 20.8361 | 19.0904 | 61.0687 | 23.7382 | 97.18% | 76.11% | 73.96% | 67.3206 | 0.090744 | 99.7393 | 0.086112 | 99.6965 | 1143.9544 | 4.1667 | 6.6 | 2.6812 | 19887 | 18.48 | 79.1018 | 20.9819 | 0.43089 | 1.4469 | -0.012467 | 0.042874 | 39.2707 | 445.2717 | 2.8961 | -0.29077 | 1845.0023 | 33.7474 | 12.5941 | 334.2187 | 1444.3567 | 1105.8037 | 1079.9381 | 1066.9968 | 1349.1991 | 1293.788 | 296.8882 | 56.721 | 492.3831 | 822.6957 | 1968.6116 | -259.2268 | 1527.5004 | 570.0462 | 5178.7311 | 297.8947 | 32.255 | 265.6397 | 846.0597 | 40.369 | 4.6645 | -0.26762
584 | 0.045372 | 0.03398 | 1.2181 | 1482% | 20.8681 | 19.633 | 54.5486 | 23.3445 | 102.4% | 74.36% | 76.12% | 98.6197 | 0.045372 | 99.8696 | 0.04306 | 99.8482 | 1284.4266 | 4.1667 | 6.6 | 2.6812 | 19887 | 18.48 | 79.1149 | 20.9854 | 0.29419 | 1.0235 | -0.026321 | 0.029272 | 41.6144 | 670.7179 | 1.1608 | -0.89921 | 2702.793 | 34.9642 | 12.5941 | 327.6986 | 1204.1899 | 923.3555 | 902.1015 | 891.2193 | 1121.7365 | 1080.8449 | 296.4945 | 50.1117 | 619.311 | 329.5562 | 2408.7813 | -801.4426 | 1575.1337 | 567.3644 | 4748.8156 | 306.7081 | -30.4795 | 337.1877 | 977.7184 | -20.3175 | 2.0993 | -0.92922
585 | 0 | 0.023178 | 1.1644 | 1567% | 20.8718 | 19.6958 | 49.7022 | 23.4619 | 103.3% | 76.26% | 78.8% | 104.2489 | 0 | 100 | 0 | 100 | 428.168 | 4.1667 | 6.6 | 2.6812 | 19887 | 18.48 | 79.1166 | 20.9858 | 0.27831 | 0.97437 | -0.027977 | 0.027692 | 42.0494 | 711.2557 | 0.83699 | -1.0103 | 2857.0687 | 35.1865 | 12.5941 | 322.8522 | 1010.8385 | 775.9177 | 758.2556 | 749.0672 | 939.8259 | 908.5599 | 296.6119 | 42.5051 | 551.8759 | 237.4968 | 2140.1365 | -900.2867 | 1579.0823 | 565.1946 | 4216.0045 | 90.7708 | -14.263 | 105.0338 | 337.3972 | -28.5262 | 0.50457 | -0.34803
| 0 | 0 | 0 | #DIV/0! | #DIV/0! | #DIV/0! | -17.7778 | -17.7778 | #DIV/0! | #DIV/0! | #DIV/0! | #DIV/0! | 0 | 100 | 0 | 100 | 0 | 4.1667 | 6.6 | 2.6812 | 19887 | 18.48 | #DIV/0! | #DIV/0! | #DIV/0! | #DIV/0! | #DIV/0! | #DIV/0! | #DIV/0! | #DIV/0! | #DIV/0! | #DIV/0! | #DIV/0! | #DIV/0! | 12.5941 | 255.3722 | 0 | 0 | 0 | 0 | 0 | 0 | 255.3722 | #DIV/0! | #DIV/0! | #DIV/0! | #DIV/0! | #DIV/0! | #DIV/0! | 553.7521 | #DIV/0! | #DIV/0! | #DIV/0! | #DIV/0! | #DIV/0! | #DIV/0! | #DIV/0! | #DIV/0!
| 0 | 0 | 0 | #DIV/0! | #DIV/0! | #DIV/0! | -17.7778 | -17.7778 | #DIV/0! | #DIV/0! | #DIV/0! | #DIV/0! | 0 | 100 | 0 | 100 | 0 | 4.1667 | 6.6 | 2.6812 | 19887 | 18.48 | #DIV/0! | #DIV/0! | #DIV/0! | #DIV/0! | #DIV/0! | #DIV/0! | #DIV/0! | #DIV/0! | #DIV/0! | #DIV/0! | #DIV/0! | #DIV/0! | 12.5941 | 255.3722 | 0 | 0 | 0 | 0 | 0 | 0 | 255.3722 | #DIV/0! | #DIV/0! | #DIV/0! | #DIV/0! | #DIV/0! | #DIV/0! | 553.7521 | #DIV/0! | #DIV/0! | #DIV/0! | #DIV/0! | #DIV/0! | #DIV/0! | #DIV/0! | #DIV/0!
| 0 | 0 | 0 | #DIV/0! | #DIV/0! | #DIV/0! | -17.7778 | -17.7778 | #DIV/0! | #DIV/0! | #DIV/0! | #DIV/0! | 0 | 100 | 0 | 100 | 0 | 4.1667 | 6.6 | 2.6812 | 19887 | 18.48 | #DIV/0! | #DIV/0! | #DIV/0! | #DIV/0! | #DIV/0! | #DIV/0! | #DIV/0! | #DIV/0! | #DIV/0! | #DIV/0! | #DIV/0! | #DIV/0! | 12.5941 | 255.3722 | 0 | 0 | 0 | 0 | 0 | 0 | 255.3722 | #DIV/0! | #DIV/0! | #DIV/0! | #DIV/0! | #DIV/0! | #DIV/0! | 553.7521 | #DIV/0! | #DIV/0! | #DIV/0! | #DIV/0! | #DIV/0! | #DIV/0! | #DIV/0! | #DIV/0!
| 0 | 0 | 0 | #DIV/0! | #DIV/0! | #DIV/0! | -17.7778 | -17.7778 | #DIV/0! | #DIV/0! | #DIV/0! | #DIV/0! | 0 | 100 | 0 | 100 | 0 | 4.1667 | 6.6 | 2.6812 | 19887 | 18.48 | #DIV/0! | #DIV/0! | #DIV/0! | #DIV/0! | #DIV/0! | #DIV/0! | #DIV/0! | #DIV/0! | #DIV/0! | #DIV/0! | #DIV/0! | #DIV/0! | 12.5941 | 255.3722 | 0 | 0 | 0 | 0 | 0 | 0 | 255.3722 | #DIV/0! | #DIV/0! | #DIV/0! | #DIV/0! | #DIV/0! | #DIV/0! | 553.7521 | #DIV/0! | #DIV/0! | #DIV/0! | #DIV/0! | #DIV/0! | #DIV/0! | #DIV/0! | #DIV/0!
| 0 | 0 | 0 | #DIV/0! | #DIV/0! | #DIV/0! | -17.7778 | -17.7778 | #DIV/0! | #DIV/0! | #DIV/0! | #DIV/0! | 0 | 100 | 0 | 100 | 0 | 4.1667 | 6.6 | 2.6812 | 19887 | 18.48 | #DIV/0! | #DIV/0! | #DIV/0! | #DIV/0! | #DIV/0! | #DIV/0! | #DIV/0! | #DIV/0! | #DIV/0! | #DIV/0! | #DIV/0! | #DIV/0! | 12.5941 | 255.3722 | 0 | 0 | 0 | 0 | 0 | 0 | 255.3722 | #DIV/0! | #DIV/0! | #DIV/0! | #DIV/0! | #DIV/0! | #DIV/0! | 553.7521 | #DIV/0! | #DIV/0! | #DIV/0! | #DIV/0! | #DIV/0! | #DIV/0! | #DIV/0! | #DIV/0!
| 0 | 0 | 0 | #DIV/0! | #DIV/0! | #DIV/0! | -17.7778 | -17.7778 | #DIV/0! | #DIV/0! | #DIV/0! | #DIV/0! | 0 | 100 | 0 | 100 | 0 | 4.1667 | 6.6 | 2.6812 | 19887 | 18.48 | #DIV/0! | #DIV/0! | #DIV/0! | #DIV/0! | #DIV/0! | #DIV/0! | #DIV/0! | #DIV/0! | #DIV/0! | #DIV/0! | #DIV/0! | #DIV/0! | 12.5941 | 255.3722 | 0 | 0 | 0 | 0 | 0 | 0 | 255.3722 | #DIV/0! | #DIV/0! | #DIV/0! | #DIV/0! | #DIV/0! | #DIV/0! | 553.7521 | #DIV/0! | #DIV/0! | #DIV/0! | #DIV/0! | #DIV/0! | #DIV/0! | #DIV/0! | #DIV/0!
| 0 | 0 | 0 | #DIV/0! | #DIV/0! | #DIV/0! | -17.7778 | -17.7778 | #DIV/0! | #DIV/0! | #DIV/0! | #DIV/0! | 0 | 100 | 0 | 100 | 0 | 4.1667 | 6.6 | 2.6812 | 19887 | 18.48 | #DIV/0! | #DIV/0! | #DIV/0! | #DIV/0! | #DIV/0! | #DIV/0! | #DIV/0! | #DIV/0! | #DIV/0! | #DIV/0! | #DIV/0! | #DIV/0! | 12.5941 | 255.3722 | 0 | 0 | 0 | 0 | 0 | 0 | 255.3722 | #DIV/0! | #DIV/0! | #DIV/0! | #DIV/0! | #DIV/0! | #DIV/0! | 553.7521 | #DIV/0! | #DIV/0! | #DIV/0! | #DIV/0! | #DIV/0! | #DIV/0! | #DIV/0! | #DIV/0!
| 0 | 0 | 0 | #DIV/0! | #DIV/0! | #DIV/0! | -17.7778 | -17.7778 | #DIV/0! | #DIV/0! | #DIV/0! | #DIV/0! | 0 | 100 | 0 | 100 | 0 | 4.1667 | 6.6 | 2.6812 | 19887 | 18.48 | #DIV/0! | #DIV/0! | #DIV/0! | #DIV/0! | #DIV/0! | #DIV/0! | #DIV/0! | #DIV/0! | #DIV/0! | #DIV/0! | #DIV/0! | #DIV/0! | 12.5941 | 255.3722 | 0 | 0 | 0 | 0 | 0 | 0 | 255.3722 | #DIV/0! | #DIV/0! | #DIV/0! | #DIV/0! | #DIV/0! | #DIV/0! | 553.7521 | #DIV/0! | #DIV/0! | #DIV/0! | #DIV/0! | #DIV/0! | #DIV/0! | #DIV/0! | #DIV/0!
| 0 | 0 | 0 | #DIV/0! | #DIV/0! | #DIV/0! | -17.7778 | -17.7778 | #DIV/0! | #DIV/0! | #DIV/0! | #DIV/0! | 0 | 100 | 0 | 100 | 0 | 4.1667 | 6.6 | 2.6812 | 19887 | 18.48 | #DIV/0! | #DIV/0! | #DIV/0! | #DIV/0! | #DIV/0! | #DIV/0! | #DIV/0! | #DIV/0! | #DIV/0! | #DIV/0! | #DIV/0! | #DIV/0! | 12.5941 | 255.3722 | 0 | 0 | 0 | 0 | 0 | 0 | 255.3722 | #DIV/0! | #DIV/0! | #DIV/0! | #DIV/0! | #DIV/0! | #DIV/0! | 553.7521 | #DIV/0! | #DIV/0! | #DIV/0! | #DIV/0! | #DIV/0! | #DIV/0! | #DIV/0! | #DIV/0!
| 0 | 0 | 0 | #DIV/0! | #DIV/0! | #DIV/0! | -17.7778 | -17.7778 | #DIV/0! | #DIV/0! | #DIV/0! | #DIV/0! | 0 | 100 | 0 | 100 | 0 | 4.1667 | 6.6 | 2.6812 | 19887 | 18.48 | #DIV/0! | #DIV/0! | #DIV/0! | #DIV/0! | #DIV/0! | #DIV/0! | #DIV/0! | #DIV/0! | #DIV/0! | #DIV/0! | #DIV/0! | #DIV/0! | 12.5941 | 255.3722 | 0 | 0 | 0 | 0 | 0 | 0 | 255.3722 | #DIV/0! | #DIV/0! | #DIV/0! | #DIV/0! | #DIV/0! | #DIV/0! | 553.7521 | #DIV/0! | #DIV/0! | #DIV/0! | #DIV/0! | #DIV/0! | #DIV/0! | #DIV/0! | #DIV/0!
| 0 | 0 | 0 | #DIV/0! | #DIV/0! | #DIV/0! | -17.7778 | -17.7778 | #DIV/0! | #DIV/0! | #DIV/0! | #DIV/0! | 0 | 100 | 0 | 100 | 0 | 4.1667 | 6.6 | 2.6812 | 19887 | 18.48 | #DIV/0! | #DIV/0! | #DIV/0! | #DIV/0! | #DIV/0! | #DIV/0! | #DIV/0! | #DIV/0! | #DIV/0! | #DIV/0! | #DIV/0! | #DIV/0! | 12.5941 | 255.3722 | 0 | 0 | 0 | 0 | 0 | 0 | 255.3722 | #DIV/0! | #DIV/0! | #DIV/0! | #DIV/0! | #DIV/0! | #DIV/0! | 553.7521 | #DIV/0! | #DIV/0! | #DIV/0! | #DIV/0! | #DIV/0! | #DIV/0! | #DIV/0! | #DIV/0!
| 0 | 0 | 0 | #DIV/0! | #DIV/0! | #DIV/0! | -17.7778 | -17.7778 | #DIV/0! | #DIV/0! | #DIV/0! | #DIV/0! | 0 | 100 | 0 | 100 | 0 | 4.1667 | 6.6 | 2.6812 | 19887 | 18.48 | #DIV/0! | #DIV/0! | #DIV/0! | #DIV/0! | #DIV/0! | #DIV/0! | #DIV/0! | #DIV/0! | #DIV/0! | #DIV/0! | #DIV/0! | #DIV/0! | 12.5941 | 255.3722 | 0 | 0 | 0 | 0 | 0 | 0 | 255.3722 | #DIV/0! | #DIV/0! | #DIV/0! | #DIV/0! | #DIV/0! | #DIV/0! | 553.7521 | #DIV/0! | #DIV/0! | #DIV/0! | #DIV/0! | #DIV/0! | #DIV/0! | #DIV/0! | #DIV/0!
| 0 | 0 | 0 | #DIV/0! | #DIV/0! | #DIV/0! | -17.7778 | -17.7778 | #DIV/0! | #DIV/0! | #DIV/0! | #DIV/0! | 0 | 100 | 0 | 100 | 0 | 4.1667 | 6.6 | 2.6812 | 19887 | 18.48 | #DIV/0! | #DIV/0! | #DIV/0! | #DIV/0! | #DIV/0! | #DIV/0! | #DIV/0! | #DIV/0! | #DIV/0! | #DIV/0! | #DIV/0! | #DIV/0! | 12.5941 | 255.3722 | 0 | 0 | 0 | 0 | 0 | 0 | 255.3722 | #DIV/0! | #DIV/0! | #DIV/0! | #DIV/0! | #DIV/0! | #DIV/0! | 553.7521 | #DIV/0! | #DIV/0! | #DIV/0! | #DIV/0! | #DIV/0! | #DIV/0! | #DIV/0! | #DIV/0!
| 0 | 0 | 0 | #DIV/0! | #DIV/0! | #DIV/0! | -17.7778 | -17.7778 | #DIV/0! | #DIV/0! | #DIV/0! | #DIV/0! | 0 | 100 | 0 | 100 | 0 | 4.1667 | 6.6 | 2.6812 | 19887 | 18.48 | #DIV/0! | #DIV/0! | #DIV/0! | #DIV/0! | #DIV/0! | #DIV/0! | #DIV/0! | #DIV/0! | #DIV/0! | #DIV/0! | #DIV/0! | #DIV/0! | 12.5941 | 255.3722 | 0 | 0 | 0 | 0 | 0 | 0 | 255.3722 | #DIV/0! | #DIV/0! | #DIV/0! | #DIV/0! | #DIV/0! | #DIV/0! | 553.7521 | #DIV/0! | #DIV/0! | #DIV/0! | #DIV/0! | #DIV/0! | #DIV/0! | #DIV/0! | #DIV/0!
| 0 | 0 | 0 | #DIV/0! | #DIV/0! | #DIV/0! | -17.7778 | -17.7778 | #DIV/0! | #DIV/0! | #DIV/0! | #DIV/0! | 0 | 100 | 0 | 100 | 0 | 4.1667 | 6.6 | 2.6812 | 19887 | 18.48 | #DIV/0! | #DIV/0! | #DIV/0! | #DIV/0! | #DIV/0! | #DIV/0! | #DIV/0! | #DIV/0! | #DIV/0! | #DIV/0! | #DIV/0! | #DIV/0! | 12.5941 | 255.3722 | 0 | 0 | 0 | 0 | 0 | 0 | 255.3722 | #DIV/0! | #DIV/0! | #DIV/0! | #DIV/0! | #DIV/0! | #DIV/0! | 553.7521 | #DIV/0! | #DIV/0! | #DIV/0! | #DIV/0! | #DIV/0! | #DIV/0! | #DIV/0! | #DIV/0!
| 0 | 0 | 0 | #DIV/0! | #DIV/0! | #DIV/0! | -17.7778 | -17.7778 | #DIV/0! | #DIV/0! | #DIV/0! | #DIV/0! | 0 | 100 | 0 | 100 | 0 | 4.1667 | 6.6 | 2.6812 | 19887 | 18.48 | #DIV/0! | #DIV/0! | #DIV/0! | #DIV/0! | #DIV/0! | #DIV/0! | #DIV/0! | #DIV/0! | #DIV/0! | #DIV/0! | #DIV/0! | #DIV/0! | 12.5941 | 255.3722 | 0 | 0 | 0 | 0 | 0 | 0 | 255.3722 | #DIV/0! | #DIV/0! | #DIV/0! | #DIV/0! | #DIV/0! | #DIV/0! | 553.7521 | #DIV/0! | #DIV/0! | #DIV/0! | #DIV/0! | #DIV/0! | #DIV/0! | #DIV/0! | #DIV/0!
| 0 | 0 | 0 | #DIV/0! | #DIV/0! | #DIV/0! | -17.7778 | -17.7778 | #DIV/0! | #DIV/0! | #DIV/0! | #DIV/0! | 0 | 100 | 0 | 100 | 0 | 4.1667 | 6.6 | 2.6812 | 19887 | 18.48 | #DIV/0! | #DIV/0! | #DIV/0! | #DIV/0! | #DIV/0! | #DIV/0! | #DIV/0! | #DIV/0! | #DIV/0! | #DIV/0! | #DIV/0! | #DIV/0! | 12.5941 | 255.3722 | 0 | 0 | 0 | 0 | 0 | 0 | 255.3722 | #DIV/0! | #DIV/0! | #DIV/0! | #DIV/0! | #DIV/0! | #DIV/0! | 553.7521 | #DIV/0! | #DIV/0! | #DIV/0! | #DIV/0! | #DIV/0! | #DIV/0! | #DIV/0! | #DIV/0!
| 0 | 0 | 0 | #DIV/0! | #DIV/0! | #DIV/0! | -17.7778 | -17.7778 | #DIV/0! | #DIV/0! | #DIV/0! | #DIV/0! | 0 | 100 | 0 | 100 | 0 | 4.1667 | 6.6 | 2.6812 | 19887 | 18.48 | #DIV/0! | #DIV/0! | #DIV/0! | #DIV/0! | #DIV/0! | #DIV/0! | #DIV/0! | #DIV/0! | #DIV/0! | #DIV/0! | #DIV/0! | #DIV/0! | 12.5941 | 255.3722 | 0 | 0 | 0 | 0 | 0 | 0 | 255.3722 | #DIV/0! | #DIV/0! | #DIV/0! | #DIV/0! | #DIV/0! | #DIV/0! | 553.7521 | #DIV/0! | #DIV/0! | #DIV/0! | #DIV/0! | #DIV/0! | #DIV/0! | #DIV/0! | #DIV/0!
| 0 | 0 | 0 | #DIV/0! | #DIV/0! | #DIV/0! | -17.7778 | -17.7778 | #DIV/0! | #DIV/0! | #DIV/0! | #DIV/0! | 0 | 100 | 0 | 100 | 0 | 4.1667 | 6.6 | 2.6812 | 19887 | 18.48 | #DIV/0! | #DIV/0! | #DIV/0! | #DIV/0! | #DIV/0! | #DIV/0! | #DIV/0! | #DIV/0! | #DIV/0! | #DIV/0! | #DIV/0! | #DIV/0! | 12.5941 | 255.3722 | 0 | 0 | 0 | 0 | 0 | 0 | 255.3722 | #DIV/0! | #DIV/0! | #DIV/0! | #DIV/0! | #DIV/0! | #DIV/0! | 553.7521 | #DIV/0! | #DIV/0! | #DIV/0! | #DIV/0! | #DIV/0! | #DIV/0! | #DIV/0! | #DIV/0!
| 0 | 0 | 0 | #DIV/0! | #DIV/0! | #DIV/0! | -17.7778 | -17.7778 | #DIV/0! | #DIV/0! | #DIV/0! | #DIV/0! | 0 | 100 | 0 | 100 | 0 | 4.1667 | 6.6 | 2.6812 | 19887 | 18.48 | #DIV/0! | #DIV/0! | #DIV/0! | #DIV/0! | #DIV/0! | #DIV/0! | #DIV/0! | #DIV/0! | #DIV/0! | #DIV/0! | #DIV/0! | #DIV/0! | 12.5941 | 255.3722 | 0 | 0 | 0 | 0 | 0 | 0 | 255.3722 | #DIV/0! | #DIV/0! | #DIV/0! | #DIV/0! | #DIV/0! | #DIV/0! | 553.7521 | #DIV/0! | #DIV/0! | #DIV/0! | #DIV/0! | #DIV/0! | #DIV/0! | #DIV/0! | #DIV/0!
| 0 | 0 | 0 | #DIV/0! | #DIV/0! | #DIV/0! | -17.7778 | -17.7778 | #DIV/0! | #DIV/0! | #DIV/0! | #DIV/0! | 0 | 100 | 0 | 100 | 0 | 4.1667 | 6.6 | 2.6812 | 19887 | 18.48 | #DIV/0! | #DIV/0! | #DIV/0! | #DIV/0! | #DIV/0! | #DIV/0! | #DIV/0! | #DIV/0! | #DIV/0! | #DIV/0! | #DIV/0! | #DIV/0! | 12.5941 | 255.3722 | 0 | 0 | 0 | 0 | 0 | 0 | 255.3722 | #DIV/0! | #DIV/0! | #DIV/0! | #DIV/0! | #DIV/0! | #DIV/0! | 553.7521 | #DIV/0! | #DIV/0! | #DIV/0! | #DIV/0! | #DIV/0! | #DIV/0! | #DIV/0! | #DIV/0!
| 0 | 0 | 0 | #DIV/0! | #DIV/0! | #DIV/0! | -17.7778 | -17.7778 | #DIV/0! | #DIV/0! | #DIV/0! | #DIV/0! | 0 | 100 | 0 | 100 | 0 | 4.1667 | 6.6 | 2.6812 | 19887 | 18.48 | #DIV/0! | #DIV/0! | #DIV/0! | #DIV/0! | #DIV/0! | #DIV/0! | #DIV/0! | #DIV/0! | #DIV/0! | #DIV/0! | #DIV/0! | #DIV/0! | 12.5941 | 255.3722 | 0 | 0 | 0 | 0 | 0 | 0 | 255.3722 | #DIV/0! | #DIV/0! | #DIV/0! | #DIV/0! | #DIV/0! | #DIV/0! | 553.7521 | #DIV/0! | #DIV/0! | #DIV/0! | #DIV/0! | #DIV/0! | #DIV/0! | #DIV/0! | #DIV/0!
| 0 | 0 | 0 | #DIV/0! | #DIV/0! | #DIV/0! | -17.7778 | -17.7778 | #DIV/0! | #DIV/0! | #DIV/0! | #DIV/0! | 0 | 100 | 0 | 100 | 0 | 4.1667 | 6.6 | 2.6812 | 19887 | 18.48 | #DIV/0! | #DIV/0! | #DIV/0! | #DIV/0! | #DIV/0! | #DIV/0! | #DIV/0! | #DIV/0! | #DIV/0! | #DIV/0! | #DIV/0! | #DIV/0! | 12.5941 | 255.3722 | 0 | 0 | 0 | 0 | 0 | 0 | 255.3722 | #DIV/0! | #DIV/0! | #DIV/0! | #DIV/0! | #DIV/0! | #DIV/0! | 553.7521 | #DIV/0! | #DIV/0! | #DIV/0! | #DIV/0! | #DIV/0! | #DIV/0! | #DIV/0! | #DIV/0!
| 0 | 0 | 0 | #DIV/0! | #DIV/0! | #DIV/0! | -17.7778 | -17.7778 | #DIV/0! | #DIV/0! | #DIV/0! | #DIV/0! | 0 | 100 | 0 | 100 | 0 | 4.1667 | 6.6 | 2.6812 | 19887 | 18.48 | #DIV/0! | #DIV/0! | #DIV/0! | #DIV/0! | #DIV/0! | #DIV/0! | #DIV/0! | #DIV/0! | #DIV/0! | #DIV/0! | #DIV/0! | #DIV/0! | 12.5941 | 255.3722 | 0 | 0 | 0 | 0 | 0 | 0 | 255.3722 | #DIV/0! | #DIV/0! | #DIV/0! | #DIV/0! | #DIV/0! | #DIV/0! | 553.7521 | #DIV/0! | #DIV/0! | #DIV/0! | #DIV/0! | #DIV/0! | #DIV/0! | #DIV/0! | #DIV/0!
| 0 | 0 | 0 | #DIV/0! | #DIV/0! | #DIV/0! | -17.7778 | -17.7778 | #DIV/0! | #DIV/0! | #DIV/0! | #DIV/0! | 0 | 100 | 0 | 100 | 0 | 4.1667 | 6.6 | 2.6812 | 19887 | 18.48 | #DIV/0! | #DIV/0! | #DIV/0! | #DIV/0! | #DIV/0! | #DIV/0! | #DIV/0! | #DIV/0! | #DIV/0! | #DIV/0! | #DIV/0! | #DIV/0! | 12.5941 | 255.3722 | 0 | 0 | 0 | 0 | 0 | 0 | 255.3722 | #DIV/0! | #DIV/0! | #DIV/0! | #DIV/0! | #DIV/0! | #DIV/0! | 553.7521 | #DIV/0! | #DIV/0! | #DIV/0! | #DIV/0! | #DIV/0! | #DIV/0! | #DIV/0! | #DIV/0!
| 0 | 0 | 0 | #DIV/0! | #DIV/0! | #DIV/0! | -17.7778 | -17.7778 | #DIV/0! | #DIV/0! | #DIV/0! | #DIV/0! | 0 | 100 | 0 | 100 | 0 | 4.1667 | 6.6 | 2.6812 | 19887 | 18.48 | #DIV/0! | #DIV/0! | #DIV/0! | #DIV/0! | #DIV/0! | #DIV/0! | #DIV/0! | #DIV/0! | #DIV/0! | #DIV/0! | #DIV/0! | #DIV/0! | 12.5941 | 255.3722 | 0 | 0 | 0 | 0 | 0 | 0 | 255.3722 | #DIV/0! | #DIV/0! | #DIV/0! | #DIV/0! | #DIV/0! | #DIV/0! | 553.7521 | #DIV/0! | #DIV/0! | #DIV/0! | #DIV/0! | #DIV/0! | #DIV/0! | #DIV/0! | #DIV/0!
| 0 | 0 | 0 | #DIV/0! | #DIV/0! | #DIV/0! | -17.7778 | -17.7778 | #DIV/0! | #DIV/0! | #DIV/0! | #DIV/0! | 0 | 100 | 0 | 100 | 0 | 4.1667 | 6.6 | 2.6812 | 19887 | 18.48 | #DIV/0! | #DIV/0! | #DIV/0! | #DIV/0! | #DIV/0! | #DIV/0! | #DIV/0! | #DIV/0! | #DIV/0! | #DIV/0! | #DIV/0! | #DIV/0! | 12.5941 | 255.3722 | 0 | 0 | 0 | 0 | 0 | 0 | 255.3722 | #DIV/0! | #DIV/0! | #DIV/0! | #DIV/0! | #DIV/0! | #DIV/0! | 553.7521 | #DIV/0! | #DIV/0! | #DIV/0! | #DIV/0! | #DIV/0! | #DIV/0! | #DIV/0! | #DIV/0!
| 0 | 0 | 0 | #DIV/0! | #DIV/0! | #DIV/0! | -17.7778 | -17.7778 | #DIV/0! | #DIV/0! | #DIV/0! | #DIV/0! | 0 | 100 | 0 | 100 | 0 | 4.1667 | 6.6 | 2.6812 | 19887 | 18.48 | #DIV/0! | #DIV/0! | #DIV/0! | #DIV/0! | #DIV/0! | #DIV/0! | #DIV/0! | #DIV/0! | #DIV/0! | #DIV/0! | #DIV/0! | #DIV/0! | 12.5941 | 255.3722 | 0 | 0 | 0 | 0 | 0 | 0 | 255.3722 | #DIV/0! | #DIV/0! | #DIV/0! | #DIV/0! | #DIV/0! | #DIV/0! | 553.7521 | #DIV/0! | #DIV/0! | #DIV/0! | #DIV/0! | #DIV/0! | #DIV/0! | #DIV/0! | #DIV/0!
| 0 | 0 | 0 | #DIV/0! | #DIV/0! | #DIV/0! | -17.7778 | -17.7778 | #DIV/0! | #DIV/0! | #DIV/0! | #DIV/0! | 0 | 100 | 0 | 100 | 0 | 4.1667 | 6.6 | 2.6812 | 19887 | 18.48 | #DIV/0! | #DIV/0! | #DIV/0! | #DIV/0! | #DIV/0! | #DIV/0! | #DIV/0! | #DIV/0! | #DIV/0! | #DIV/0! | #DIV/0! | #DIV/0! | 12.5941 | 255.3722 | 0 | 0 | 0 | 0 | 0 | 0 | 255.3722 | #DIV/0! | #DIV/0! | #DIV/0! | #DIV/0! | #DIV/0! | #DIV/0! | 553.7521 | #DIV/0! | #DIV/0! | #DIV/0! | #DIV/0! | #DIV/0! | #DIV/0! | #DIV/0! | #DIV/0!
| 0 | 0 | 0 | #DIV/0! | #DIV/0! | #DIV/0! | -17.7778 | -17.7778 | #DIV/0! | #DIV/0! | #DIV/0! | #DIV/0! | 0 | 100 | 0 | 100 | 0 | 4.1667 | 6.6 | 2.6812 | 19887 | 18.48 | #DIV/0! | #DIV/0! | #DIV/0! | #DIV/0! | #DIV/0! | #DIV/0! | #DIV/0! | #DIV/0! | #DIV/0! | #DIV/0! | #DIV/0! | #DIV/0! | 12.5941 | 255.3722 | 0 | 0 | 0 | 0 | 0 | 0 | 255.3722 | #DIV/0! | #DIV/0! | #DIV/0! | #DIV/0! | #DIV/0! | #DIV/0! | 553.7521 | #DIV/0! | #DIV/0! | #DIV/0! | #DIV/0! | #DIV/0! | #DIV/0! | #DIV/0! | #DIV/0!
| 0 | 0 | 0 | #DIV/0! | #DIV/0! | #DIV/0! | -17.7778 | -17.7778 | #DIV/0! | #DIV/0! | #DIV/0! | #DIV/0! | 0 | 100 | 0 | 100 | 0 | 4.1667 | 6.6 | 2.6812 | 19887 | 18.48 | #DIV/0! | #DIV/0! | #DIV/0! | #DIV/0! | #DIV/0! | #DIV/0! | #DIV/0! | #DIV/0! | #DIV/0! | #DIV/0! | #DIV/0! | #DIV/0! | 12.5941 | 255.3722 | 0 | 0 | 0 | 0 | 0 | 0 | 255.3722 | #DIV/0! | #DIV/0! | #DIV/0! | #DIV/0! | #DIV/0! | #DIV/0! | 553.7521 | #DIV/0! | #DIV/0! | #DIV/0! | #DIV/0! | #DIV/0! | #DIV/0! | #DIV/0! | #DIV/0!
| 0 | 0 | 0 | #DIV/0! | #DIV/0! | #DIV/0! | -17.7778 | -17.7778 | #DIV/0! | #DIV/0! | #DIV/0! | #DIV/0! | 0 | 100 | 0 | 100 | 0 | 4.1667 | 6.6 | 2.6812 | 19887 | 18.48 | #DIV/0! | #DIV/0! | #DIV/0! | #DIV/0! | #DIV/0! | #DIV/0! | #DIV/0! | #DIV/0! | #DIV/0! | #DIV/0! | #DIV/0! | #DIV/0! | 12.5941 | 255.3722 | 0 | 0 | 0 | 0 | 0 | 0 | 255.3722 | #DIV/0! | #DIV/0! | #DIV/0! | #DIV/0! | #DIV/0! | #DIV/0! | 553.7521 | #DIV/0! | #DIV/0! | #DIV/0! | #DIV/0! | #DIV/0! | #DIV/0! | #DIV/0! | #DIV/0!
| 0 | 0 | 0 | #DIV/0! | #DIV/0! | #DIV/0! | -17.7778 | -17.7778 | #DIV/0! | #DIV/0! | #DIV/0! | #DIV/0! | 0 | 100 | 0 | 100 | 0 | 4.1667 | 6.6 | 2.6812 | 19887 | 18.48 | #DIV/0! | #DIV/0! | #DIV/0! | #DIV/0! | #DIV/0! | #DIV/0! | #DIV/0! | #DIV/0! | #DIV/0! | #DIV/0! | #DIV/0! | #DIV/0! | 12.5941 | 255.3722 | 0 | 0 | 0 | 0 | 0 | 0 | 255.3722 | #DIV/0! | #DIV/0! | #DIV/0! | #DIV/0! | #DIV/0! | #DIV/0! | 553.7521 | #DIV/0! | #DIV/0! | #DIV/0! | #DIV/0! | #DIV/0! | #DIV/0! | #DIV/0! | #DIV/0!
| 0 | 0 | 0 | #DIV/0! | #DIV/0! | #DIV/0! | -17.7778 | -17.7778 | #DIV/0! | #DIV/0! | #DIV/0! | #DIV/0! | 0 | 100 | 0 | 100 | 0 | 4.1667 | 6.6 | 2.6812 | 19887 | 18.48 | #DIV/0! | #DIV/0! | #DIV/0! | #DIV/0! | #DIV/0! | #DIV/0! | #DIV/0! | #DIV/0! | #DIV/0! | #DIV/0! | #DIV/0! | #DIV/0! | 12.5941 | 255.3722 | 0 | 0 | 0 | 0 | 0 | 0 | 255.3722 | #DIV/0! | #DIV/0! | #DIV/0! | #DIV/0! | #DIV/0! | #DIV/0! | 553.7521 | #DIV/0! | #DIV/0! | #DIV/0! | #DIV/0! | #DIV/0! | #DIV/0! | #DIV/0! | #DIV/0!
| 0 | 0 | 0 | #DIV/0! | #DIV/0! | #DIV/0! | -17.7778 | -17.7778 | #DIV/0! | #DIV/0! | #DIV/0! | #DIV/0! | 0 | 100 | 0 | 100 | 0 | 4.1667 | 6.6 | 2.6812 | 19887 | 18.48 | #DIV/0! | #DIV/0! | #DIV/0! | #DIV/0! | #DIV/0! | #DIV/0! | #DIV/0! | #DIV/0! | #DIV/0! | #DIV/0! | #DIV/0! | #DIV/0! | 12.5941 | 255.3722 | 0 | 0 | 0 | 0 | 0 | 0 | 255.3722 | #DIV/0! | #DIV/0! | #DIV/0! | #DIV/0! | #DIV/0! | #DIV/0! | 553.7521 | #DIV/0! | #DIV/0! | #DIV/0! | #DIV/0! | #DIV/0! | #DIV/0! | #DIV/0! | #DIV/0!
| 0 | 0 | 0 | #DIV/0! | #DIV/0! | #DIV/0! | -17.7778 | -17.7778 | #DIV/0! | #DIV/0! | #DIV/0! | #DIV/0! | 0 | 100 | 0 | 100 | 0 | 4.1667 | 6.6 | 2.6812 | 19887 | 18.48 | #DIV/0! | #DIV/0! | #DIV/0! | #DIV/0! | #DIV/0! | #DIV/0! | #DIV/0! | #DIV/0! | #DIV/0! | #DIV/0! | #DIV/0! | #DIV/0! | 12.5941 | 255.3722 | 0 | 0 | 0 | 0 | 0 | 0 | 255.3722 | #DIV/0! | #DIV/0! | #DIV/0! | #DIV/0! | #DIV/0! | #DIV/0! | 553.7521 | #DIV/0! | #DIV/0! | #DIV/0! | #DIV/0! | #DIV/0! | #DIV/0! | #DIV/0! | #DIV/0!
| 0 | 0 | 0 | #DIV/0! | #DIV/0! | #DIV/0! | -17.7778 | -17.7778 | #DIV/0! | #DIV/0! | #DIV/0! | #DIV/0! | 0 | 100 | 0 | 100 | 0 | 4.1667 | 6.6 | 2.6812 | 19887 | 18.48 | #DIV/0! | #DIV/0! | #DIV/0! | #DIV/0! | #DIV/0! | #DIV/0! | #DIV/0! | #DIV/0! | #DIV/0! | #DIV/0! | #DIV/0! | #DIV/0! | 12.5941 | 255.3722 | 0 | 0 | 0 | 0 | 0 | 0 | 255.3722 | #DIV/0! | #DIV/0! | #DIV/0! | #DIV/0! | #DIV/0! | #DIV/0! | 553.7521 | #DIV/0! | #DIV/0! | #DIV/0! | #DIV/0! | #DIV/0! | #DIV/0! | #DIV/0! | #DIV/0!
| 0 | 0 | 0 | #DIV/0! | #DIV/0! | #DIV/0! | -17.7778 | -17.7778 | #DIV/0! | #DIV/0! | #DIV/0! | #DIV/0! | 0 | 100 | 0 | 100 | 0 | 4.1667 | 6.6 | 2.6812 | 19887 | 18.48 | #DIV/0! | #DIV/0! | #DIV/0! | #DIV/0! | #DIV/0! | #DIV/0! | #DIV/0! | #DIV/0! | #DIV/0! | #DIV/0! | #DIV/0! | #DIV/0! | 12.5941 | 255.3722 | 0 | 0 | 0 | 0 | 0 | 0 | 255.3722 | #DIV/0! | #DIV/0! | #DIV/0! | #DIV/0! | #DIV/0! | #DIV/0! | 553.7521 | #DIV/0! | #DIV/0! | #DIV/0! | #DIV/0! | #DIV/0! | #DIV/0! | #DIV/0! | #DIV/0!
| 0 | 0 | 0 | #DIV/0! | #DIV/0! | #DIV/0! | -17.7778 | -17.7778 | #DIV/0! | #DIV/0! | #DIV/0! | #DIV/0! | 0 | 100 | 0 | 100 | 0 | 4.1667 | 6.6 | 2.6812 | 19887 | 18.48 | #DIV/0! | #DIV/0! | #DIV/0! | #DIV/0! | #DIV/0! | #DIV/0! | #DIV/0! | #DIV/0! | #DIV/0! | #DIV/0! | #DIV/0! | #DIV/0! | 12.5941 | 255.3722 | 0 | 0 | 0 | 0 | 0 | 0 | 255.3722 | #DIV/0! | #DIV/0! | #DIV/0! | #DIV/0! | #DIV/0! | #DIV/0! | 553.7521 | #DIV/0! | #DIV/0! | #DIV/0! | #DIV/0! | #DIV/0! | #DIV/0! | #DIV/0! | #DIV/0!
| 0 | 0 | 0 | #DIV/0! | #DIV/0! | #DIV/0! | -17.7778 | -17.7778 | #DIV/0! | #DIV/0! | #DIV/0! | #DIV/0! | 0 | 100 | 0 | 100 | 0 | 4.1667 | 6.6 | 2.6812 | 19887 | 18.48 | #DIV/0! | #DIV/0! | #DIV/0! | #DIV/0! | #DIV/0! | #DIV/0! | #DIV/0! | #DIV/0! | #DIV/0! | #DIV/0! | #DIV/0! | #DIV/0! | 12.5941 | 255.3722 | 0 | 0 | 0 | 0 | 0 | 0 | 255.3722 | #DIV/0! | #DIV/0! | #DIV/0! | #DIV/0! | #DIV/0! | #DIV/0! | 553.7521 | #DIV/0! | #DIV/0! | #DIV/0! | #DIV/0! | #DIV/0! | #DIV/0! | #DIV/0! | #DIV/0!
| 0 | 0 | 0 | #DIV/0! | #DIV/0! | #DIV/0! | -17.7778 | -17.7778 | #DIV/0! | #DIV/0! | #DIV/0! | #DIV/0! | 0 | 100 | 0 | 100 | 0 | 4.1667 | 6.6 | 2.6812 | 19887 | 18.48 | #DIV/0! | #DIV/0! | #DIV/0! | #DIV/0! | #DIV/0! | #DIV/0! | #DIV/0! | #DIV/0! | #DIV/0! | #DIV/0! | #DIV/0! | #DIV/0! | 12.5941 | 255.3722 | 0 | 0 | 0 | 0 | 0 | 0 | 255.3722 | #DIV/0! | #DIV/0! | #DIV/0! | #DIV/0! | #DIV/0! | #DIV/0! | 553.7521 | #DIV/0! | #DIV/0! | #DIV/0! | #DIV/0! | #DIV/0! | #DIV/0! | #DIV/0! | #DIV/0!
| 0 | 0 | 0 | #DIV/0! | #DIV/0! | #DIV/0! | -17.7778 | -17.7778 | #DIV/0! | #DIV/0! | #DIV/0! | #DIV/0! | 0 | 100 | 0 | 100 | 0 | 4.1667 | 6.6 | 2.6812 | 19887 | 18.48 | #DIV/0! | #DIV/0! | #DIV/0! | #DIV/0! | #DIV/0! | #DIV/0! | #DIV/0! | #DIV/0! | #DIV/0! | #DIV/0! | #DIV/0! | #DIV/0! | 12.5941 | 255.3722 | 0 | 0 | 0 | 0 | 0 | 0 | 255.3722 | #DIV/0! | #DIV/0! | #DIV/0! | #DIV/0! | #DIV/0! | #DIV/0! | 553.7521 | #DIV/0! | #DIV/0! | #DIV/0! | #DIV/0! | #DIV/0! | #DIV/0! | #DIV/0! | #DIV/0!
| 0 | 0 | 0 | #DIV/0! | #DIV/0! | #DIV/0! | -17.7778 | -17.7778 | #DIV/0! | #DIV/0! | #DIV/0! | #DIV/0! | 0 | 100 | 0 | 100 | 0 | 4.1667 | 6.6 | 2.6812 | 19887 | 18.48 | #DIV/0! | #DIV/0! | #DIV/0! | #DIV/0! | #DIV/0! | #DIV/0! | #DIV/0! | #DIV/0! | #DIV/0! | #DIV/0! | #DIV/0! | #DIV/0! | 12.5941 | 255.3722 | 0 | 0 | 0 | 0 | 0 | 0 | 255.3722 | #DIV/0! | #DIV/0! | #DIV/0! | #DIV/0! | #DIV/0! | #DIV/0! | 553.7521 | #DIV/0! | #DIV/0! | #DIV/0! | #DIV/0! | #DIV/0! | #DIV/0! | #DIV/0! | #DIV/0!
| 0 | 0 | 0 | #DIV/0! | #DIV/0! | #DIV/0! | -17.7778 | -17.7778 | #DIV/0! | #DIV/0! | #DIV/0! | #DIV/0! | 0 | 100 | 0 | 100 | 0 | 4.1667 | 6.6 | 2.6812 | 19887 | 18.48 | #DIV/0! | #DIV/0! | #DIV/0! | #DIV/0! | #DIV/0! | #DIV/0! | #DIV/0! | #DIV/0! | #DIV/0! | #DIV/0! | #DIV/0! | #DIV/0! | 12.5941 | 255.3722 | 0 | 0 | 0 | 0 | 0 | 0 | 255.3722 | #DIV/0! | #DIV/0! | #DIV/0! | #DIV/0! | #DIV/0! | #DIV/0! | 553.7521 | #DIV/0! | #DIV/0! | #DIV/0! | #DIV/0! | #DIV/0! | #DIV/0! | #DIV/0! | #DIV/0!
| 0 | 0 | 0 | #DIV/0! | #DIV/0! | #DIV/0! | -17.7778 | -17.7778 | #DIV/0! | #DIV/0! | #DIV/0! | #DIV/0! | 0 | 100 | 0 | 100 | 0 | 4.1667 | 6.6 | 2.6812 | 19887 | 18.48 | #DIV/0! | #DIV/0! | #DIV/0! | #DIV/0! | #DIV/0! | #DIV/0! | #DIV/0! | #DIV/0! | #DIV/0! | #DIV/0! | #DIV/0! | #DIV/0! | 12.5941 | 255.3722 | 0 | 0 | 0 | 0 | 0 | 0 | 255.3722 | #DIV/0! | #DIV/0! | #DIV/0! | #DIV/0! | #DIV/0! | #DIV/0! | 553.7521 | #DIV/0! | #DIV/0! | #DIV/0! | #DIV/0! | #DIV/0! | #DIV/0! | #DIV/0! | #DIV/0!
| 0 | 0 | 0 | #DIV/0! | #DIV/0! | #DIV/0! | -17.7778 | -17.7778 | #DIV/0! | #DIV/0! | #DIV/0! | #DIV/0! | 0 | 100 | 0 | 100 | 0 | 4.1667 | 6.6 | 2.6812 | 19887 | 18.48 | #DIV/0! | #DIV/0! | #DIV/0! | #DIV/0! | #DIV/0! | #DIV/0! | #DIV/0! | #DIV/0! | #DIV/0! | #DIV/0! | #DIV/0! | #DIV/0! | 12.5941 | 255.3722 | 0 | 0 | 0 | 0 | 0 | 0 | 255.3722 | #DIV/0! | #DIV/0! | #DIV/0! | #DIV/0! | #DIV/0! | #DIV/0! | 553.7521 | #DIV/0! | #DIV/0! | #DIV/0! | #DIV/0! | #DIV/0! | #DIV/0! | #DIV/0! | #DIV/0!
| 0 | 0 | 0 | #DIV/0! | #DIV/0! | #DIV/0! | -17.7778 | -17.7778 | #DIV/0! | #DIV/0! | #DIV/0! | #DIV/0! | 0 | 100 | 0 | 100 | 0 | 4.1667 | 6.6 | 2.6812 | 19887 | 18.48 | #DIV/0! | #DIV/0! | #DIV/0! | #DIV/0! | #DIV/0! | #DIV/0! | #DIV/0! | #DIV/0! | #DIV/0! | #DIV/0! | #DIV/0! | #DIV/0! | 12.5941 | 255.3722 | 0 | 0 | 0 | 0 | 0 | 0 | 255.3722 | #DIV/0! | #DIV/0! | #DIV/0! | #DIV/0! | #DIV/0! | #DIV/0! | 553.7521 | #DIV/0! | #DIV/0! | #DIV/0! | #DIV/0! | #DIV/0! | #DIV/0! | #DIV/0! | #DIV/0!
| 0 | 0 | 0 | #DIV/0! | #DIV/0! | #DIV/0! | -17.7778 | -17.7778 | #DIV/0! | #DIV/0! | #DIV/0! | #DIV/0! | 0 | 100 | 0 | 100 | 0 | 4.1667 | 6.6 | 2.6812 | 19887 | 18.48 | #DIV/0! | #DIV/0! | #DIV/0! | #DIV/0! | #DIV/0! | #DIV/0! | #DIV/0! | #DIV/0! | #DIV/0! | #DIV/0! | #DIV/0! | #DIV/0! | 12.5941 | 255.3722 | 0 | 0 | 0 | 0 | 0 | 0 | 255.3722 | #DIV/0! | #DIV/0! | #DIV/0! | #DIV/0! | #DIV/0! | #DIV/0! | 553.7521 | #DIV/0! | #DIV/0! | #DIV/0! | #DIV/0! | #DIV/0! | #DIV/0! | #DIV/0! | #DIV/0!
| 0 | 0 | 0 | #DIV/0! | #DIV/0! | #DIV/0! | -17.7778 | -17.7778 | #DIV/0! | #DIV/0! | #DIV/0! | #DIV/0! | 0 | 100 | 0 | 100 | 0 | 4.1667 | 6.6 | 2.6812 | 19887 | 18.48 | #DIV/0! | #DIV/0! | #DIV/0! | #DIV/0! | #DIV/0! | #DIV/0! | #DIV/0! | #DIV/0! | #DIV/0! | #DIV/0! | #DIV/0! | #DIV/0! | 12.5941 | 255.3722 | 0 | 0 | 0 | 0 | 0 | 0 | 255.3722 | #DIV/0! | #DIV/0! | #DIV/0! | #DIV/0! | #DIV/0! | #DIV/0! | 553.7521 | #DIV/0! | #DIV/0! | #DIV/0! | #DIV/0! | #DIV/0! | #DIV/0! | #DIV/0! | #DIV/0!
| 0 | 0 | 0 | #DIV/0! | #DIV/0! | #DIV/0! | -17.7778 | -17.7778 | #DIV/0! | #DIV/0! | #DIV/0! | #DIV/0! | 0 | 100 | 0 | 100 | 0 | 4.1667 | 6.6 | 2.6812 | 19887 | 18.48 | #DIV/0! | #DIV/0! | #DIV/0! | #DIV/0! | #DIV/0! | #DIV/0! | #DIV/0! | #DIV/0! | #DIV/0! | #DIV/0! | #DIV/0! | #DIV/0! | 12.5941 | 255.3722 | 0 | 0 | 0 | 0 | 0 | 0 | 255.3722 | #DIV/0! | #DIV/0! | #DIV/0! | #DIV/0! | #DIV/0! | #DIV/0! | 553.7521 | #DIV/0! | #DIV/0! | #DIV/0! | #DIV/0! | #DIV/0! | #DIV/0! | #DIV/0! | #DIV/0!
| 0 | 0 | 0 | #DIV/0! | #DIV/0! | #DIV/0! | -17.7778 | -17.7778 | #DIV/0! | #DIV/0! | #DIV/0! | #DIV/0! | 0 | 100 | 0 | 100 | 0 | 4.1667 | 6.6 | 2.6812 | 19887 | 18.48 | #DIV/0! | #DIV/0! | #DIV/0! | #DIV/0! | #DIV/0! | #DIV/0! | #DIV/0! | #DIV/0! | #DIV/0! | #DIV/0! | #DIV/0! | #DIV/0! | 12.5941 | 255.3722 | 0 | 0 | 0 | 0 | 0 | 0 | 255.3722 | #DIV/0! | #DIV/0! | #DIV/0! | #DIV/0! | #DIV/0! | #DIV/0! | 553.7521 | #DIV/0! | #DIV/0! | #DIV/0! | #DIV/0! | #DIV/0! | #DIV/0! | #DIV/0! | #DIV/0!
| 0 | 0 | 0 | #DIV/0! | #DIV/0! | #DIV/0! | -17.7778 | -17.7778 | #DIV/0! | #DIV/0! | #DIV/0! | #DIV/0! | 0 | 100 | 0 | 100 | 0 | 4.1667 | 6.6 | 2.6812 | 19887 | 18.48 | #DIV/0! | #DIV/0! | #DIV/0! | #DIV/0! | #DIV/0! | #DIV/0! | #DIV/0! | #DIV/0! | #DIV/0! | #DIV/0! | #DIV/0! | #DIV/0! | 12.5941 | 255.3722 | 0 | 0 | 0 | 0 | 0 | 0 | 255.3722 | #DIV/0! | #DIV/0! | #DIV/0! | #DIV/0! | #DIV/0! | #DIV/0! | 553.7521 | #DIV/0! | #DIV/0! | #DIV/0! | #DIV/0! | #DIV/0! | #DIV/0! | #DIV/0! | #DIV/0!
| 0 | 0 | 0 | #DIV/0! | #DIV/0! | #DIV/0! | -17.7778 | -17.7778 | #DIV/0! | #DIV/0! | #DIV/0! | #DIV/0! | 0 | 100 | 0 | 100 | 0 | 4.1667 | 6.6 | 2.6812 | 19887 | 18.48 | #DIV/0! | #DIV/0! | #DIV/0! | #DIV/0! | #DIV/0! | #DIV/0! | #DIV/0! | #DIV/0! | #DIV/0! | #DIV/0! | #DIV/0! | #DIV/0! | 12.5941 | 255.3722 | 0 | 0 | 0 | 0 | 0 | 0 | 255.3722 | #DIV/0! | #DIV/0! | #DIV/0! | #DIV/0! | #DIV/0! | #DIV/0! | 553.7521 | #DIV/0! | #DIV/0! | #DIV/0! | #DIV/0! | #DIV/0! | #DIV/0! | #DIV/0! | #DIV/0!
| 0 | 0 | 0 | #DIV/0! | #DIV/0! | #DIV/0! | -17.7778 | -17.7778 | #DIV/0! | #DIV/0! | #DIV/0! | #DIV/0! | 0 | 100 | 0 | 100 | 0 | 4.1667 | 6.6 | 2.6812 | 19887 | 18.48 | #DIV/0! | #DIV/0! | #DIV/0! | #DIV/0! | #DIV/0! | #DIV/0! | #DIV/0! | #DIV/0! | #DIV/0! | #DIV/0! | #DIV/0! | #DIV/0! | 12.5941 | 255.3722 | 0 | 0 | 0 | 0 | 0 | 0 | 255.3722 | #DIV/0! | #DIV/0! | #DIV/0! | #DIV/0! | #DIV/0! | #DIV/0! | 553.7521 | #DIV/0! | #DIV/0! | #DIV/0! | #DIV/0! | #DIV/0! | #DIV/0! | #DIV/0! | #DIV/0!
| 0 | 0 | 0 | #DIV/0! | #DIV/0! | #DIV/0! | -17.7778 | -17.7778 | #DIV/0! | #DIV/0! | #DIV/0! | #DIV/0! | 0 | 100 | 0 | 100 | 0 | 4.1667 | 6.6 | 2.6812 | 19887 | 18.48 | #DIV/0! | #DIV/0! | #DIV/0! | #DIV/0! | #DIV/0! | #DIV/0! | #DIV/0! | #DIV/0! | #DIV/0! | #DIV/0! | #DIV/0! | #DIV/0! | 12.5941 | 255.3722 | 0 | 0 | 0 | 0 | 0 | 0 | 255.3722 | #DIV/0! | #DIV/0! | #DIV/0! | #DIV/0! | #DIV/0! | #DIV/0! | 553.7521 | #DIV/0! | #DIV/0! | #DIV/0! | #DIV/0! | #DIV/0! | #DIV/0! | #DIV/0! | #DIV/0!
| 0 | 0 | 0 | #DIV/0! | #DIV/0! | #DIV/0! | -17.7778 | -17.7778 | #DIV/0! | #DIV/0! | #DIV/0! | #DIV/0! | 0 | 100 | 0 | 100 | 0 | 4.1667 | 6.6 | 2.6812 | 19887 | 18.48 | #DIV/0! | #DIV/0! | #DIV/0! | #DIV/0! | #DIV/0! | #DIV/0! | #DIV/0! | #DIV/0! | #DIV/0! | #DIV/0! | #DIV/0! | #DIV/0! | 12.5941 | 255.3722 | 0 | 0 | 0 | 0 | 0 | 0 | 255.3722 | #DIV/0! | #DIV/0! | #DIV/0! | #DIV/0! | #DIV/0! | #DIV/0! | 553.7521 | #DIV/0! | #DIV/0! | #DIV/0! | #DIV/0! | #DIV/0! | #DIV/0! | #DIV/0! | #DIV/0!
| 0 | 0 | 0 | #DIV/0! | #DIV/0! | #DIV/0! | -17.7778 | -17.7778 | #DIV/0! | #DIV/0! | #DIV/0! | #DIV/0! | 0 | 100 | 0 | 100 | 0 | 4.1667 | 6.6 | 2.6812 | 19887 | 18.48 | #DIV/0! | #DIV/0! | #DIV/0! | #DIV/0! | #DIV/0! | #DIV/0! | #DIV/0! | #DIV/0! | #DIV/0! | #DIV/0! | #DIV/0! | #DIV/0! | 12.5941 | 255.3722 | 0 | 0 | 0 | 0 | 0 | 0 | 255.3722 | #DIV/0! | #DIV/0! | #DIV/0! | #DIV/0! | #DIV/0! | #DIV/0! | 553.7521 | #DIV/0! | #DIV/0! | #DIV/0! | #DIV/0! | #DIV/0! | #DIV/0! | #DIV/0! | #DIV/0!
| 0 | 0 | 0 | #DIV/0! | #DIV/0! | #DIV/0! | -17.7778 | -17.7778 | #DIV/0! | #DIV/0! | #DIV/0! | #DIV/0! | 0 | 100 | 0 | 100 | 0 | 4.1667 | 6.6 | 2.6812 | 19887 | 18.48 | #DIV/0! | #DIV/0! | #DIV/0! | #DIV/0! | #DIV/0! | #DIV/0! | #DIV/0! | #DIV/0! | #DIV/0! | #DIV/0! | #DIV/0! | #DIV/0! | 12.5941 | 255.3722 | 0 | 0 | 0 | 0 | 0 | 0 | 255.3722 | #DIV/0! | #DIV/0! | #DIV/0! | #DIV/0! | #DIV/0! | #DIV/0! | 553.7521 | #DIV/0! | #DIV/0! | #DIV/0! | #DIV/0! | #DIV/0! | #DIV/0! | #DIV/0! | #DIV/0!
| 0 | 0 | 0 | #DIV/0! | #DIV/0! | #DIV/0! | -17.7778 | -17.7778 | #DIV/0! | #DIV/0! | #DIV/0! | #DIV/0! | 0 | 100 | 0 | 100 | 0 | 4.1667 | 6.6 | 2.6812 | 19887 | 18.48 | #DIV/0! | #DIV/0! | #DIV/0! | #DIV/0! | #DIV/0! | #DIV/0! | #DIV/0! | #DIV/0! | #DIV/0! | #DIV/0! | #DIV/0! | #DIV/0! | 12.5941 | 255.3722 | 0 | 0 | 0 | 0 | 0 | 0 | 255.3722 | #DIV/0! | #DIV/0! | #DIV/0! | #DIV/0! | #DIV/0! | #DIV/0! | 553.7521 | #DIV/0! | #DIV/0! | #DIV/0! | #DIV/0! | #DIV/0! | #DIV/0! | #DIV/0! | #DIV/0!
| 0 | 0 | 0 | #DIV/0! | #DIV/0! | #DIV/0! | -17.7778 | -17.7778 | #DIV/0! | #DIV/0! | #DIV/0! | #DIV/0! | 0 | 100 | 0 | 100 | 0 | 4.1667 | 6.6 | 2.6812 | 19887 | 18.48 | #DIV/0! | #DIV/0! | #DIV/0! | #DIV/0! | #DIV/0! | #DIV/0! | #DIV/0! | #DIV/0! | #DIV/0! | #DIV/0! | #DIV/0! | #DIV/0! | 12.5941 | 255.3722 | 0 | 0 | 0 | 0 | 0 | 0 | 255.3722 | #DIV/0! | #DIV/0! | #DIV/0! | #DIV/0! | #DIV/0! | #DIV/0! | 553.7521 | #DIV/0! | #DIV/0! | #DIV/0! | #DIV/0! | #DIV/0! | #DIV/0! | #DIV/0! | #DIV/0!
| 0 | 0 | 0 | #DIV/0! | #DIV/0! | #DIV/0! | -17.7778 | -17.7778 | #DIV/0! | #DIV/0! | #DIV/0! | #DIV/0! | 0 | 100 | 0 | 100 | 0 | 4.1667 | 6.6 | 2.6812 | 19887 | 18.48 | #DIV/0! | #DIV/0! | #DIV/0! | #DIV/0! | #DIV/0! | #DIV/0! | #DIV/0! | #DIV/0! | #DIV/0! | #DIV/0! | #DIV/0! | #DIV/0! | 12.5941 | 255.3722 | 0 | 0 | 0 | 0 | 0 | 0 | 255.3722 | #DIV/0! | #DIV/0! | #DIV/0! | #DIV/0! | #DIV/0! | #DIV/0! | 553.7521 | #DIV/0! | #DIV/0! | #DIV/0! | #DIV/0! | #DIV/0! | #DIV/0! | #DIV/0! | #DIV/0!
| 0 | 0 | 0 | #DIV/0! | #DIV/0! | #DIV/0! | -17.7778 | -17.7778 | #DIV/0! | #DIV/0! | #DIV/0! | #DIV/0! | 0 | 100 | 0 | 100 | 0 | 4.1667 | 6.6 | 2.6812 | 19887 | 18.48 | #DIV/0! | #DIV/0! | #DIV/0! | #DIV/0! | #DIV/0! | #DIV/0! | #DIV/0! | #DIV/0! | #DIV/0! | #DIV/0! | #DIV/0! | #DIV/0! | 12.5941 | 255.3722 | 0 | 0 | 0 | 0 | 0 | 0 | 255.3722 | #DIV/0! | #DIV/0! | #DIV/0! | #DIV/0! | #DIV/0! | #DIV/0! | 553.7521 | #DIV/0! | #DIV/0! | #DIV/0! | #DIV/0! | #DIV/0! | #DIV/0! | #DIV/0! | #DIV/0!
| 0 | 0 | 0 | #DIV/0! | #DIV/0! | #DIV/0! | -17.7778 | -17.7778 | #DIV/0! | #DIV/0! | #DIV/0! | #DIV/0! | 0 | 100 | 0 | 100 | 0 | 4.1667 | 6.6 | 2.6812 | 19887 | 18.48 | #DIV/0! | #DIV/0! | #DIV/0! | #DIV/0! | #DIV/0! | #DIV/0! | #DIV/0! | #DIV/0! | #DIV/0! | #DIV/0! | #DIV/0! | #DIV/0! | 12.5941 | 255.3722 | 0 | 0 | 0 | 0 | 0 | 0 | 255.3722 | #DIV/0! | #DIV/0! | #DIV/0! | #DIV/0! | #DIV/0! | #DIV/0! | 553.7521 | #DIV/0! | #DIV/0! | #DIV/0! | #DIV/0! | #DIV/0! | #DIV/0! | #DIV/0! | #DIV/0!
| 0 | 0 | 0 | #DIV/0! | #DIV/0! | #DIV/0! | -17.7778 | -17.7778 | #DIV/0! | #DIV/0! | #DIV/0! | #DIV/0! | 0 | 100 | 0 | 100 | 0 | 4.1667 | 6.6 | 2.6812 | 19887 | 18.48 | #DIV/0! | #DIV/0! | #DIV/0! | #DIV/0! | #DIV/0! | #DIV/0! | #DIV/0! | #DIV/0! | #DIV/0! | #DIV/0! | #DIV/0! | #DIV/0! | 12.5941 | 255.3722 | 0 | 0 | 0 | 0 | 0 | 0 | 255.3722 | #DIV/0! | #DIV/0! | #DIV/0! | #DIV/0! | #DIV/0! | #DIV/0! | 553.7521 | #DIV/0! | #DIV/0! | #DIV/0! | #DIV/0! | #DIV/0! | #DIV/0! | #DIV/0! | #DIV/0!
| 0 | 0 | 0 | #DIV/0! | #DIV/0! | #DIV/0! | -17.7778 | -17.7778 | #DIV/0! | #DIV/0! | #DIV/0! | #DIV/0! | 0 | 100 | 0 | 100 | 0 | 4.1667 | 6.6 | 2.6812 | 19887 | 18.48 | #DIV/0! | #DIV/0! | #DIV/0! | #DIV/0! | #DIV/0! | #DIV/0! | #DIV/0! | #DIV/0! | #DIV/0! | #DIV/0! | #DIV/0! | #DIV/0! | 12.5941 | 255.3722 | 0 | 0 | 0 | 0 | 0 | 0 | 255.3722 | #DIV/0! | #DIV/0! | #DIV/0! | #DIV/0! | #DIV/0! | #DIV/0! | 553.7521 | #DIV/0! | #DIV/0! | #DIV/0! | #DIV/0! | #DIV/0! | #DIV/0! | #DIV/0! | #DIV/0!
| 0 | 0 | 0 | #DIV/0! | #DIV/0! | #DIV/0! | -17.7778 | -17.7778 | #DIV/0! | #DIV/0! | #DIV/0! | #DIV/0! | 0 | 100 | 0 | 100 | 0 | 4.1667 | 6.6 | 2.6812 | 19887 | 18.48 | #DIV/0! | #DIV/0! | #DIV/0! | #DIV/0! | #DIV/0! | #DIV/0! | #DIV/0! | #DIV/0! | #DIV/0! | #DIV/0! | #DIV/0! | #DIV/0! | 12.5941 | 255.3722 | 0 | 0 | 0 | 0 | 0 | 0 | 255.3722 | #DIV/0! | #DIV/0! | #DIV/0! | #DIV/0! | #DIV/0! | #DIV/0! | 553.7521 | #DIV/0! | #DIV/0! | #DIV/0! | #DIV/0! | #DIV/0! | #DIV/0! | #DIV/0! | #DIV/0!
| 0 | 0 | 0 | #DIV/0! | #DIV/0! | #DIV/0! | -17.7778 | -17.7778 | #DIV/0! | #DIV/0! | #DIV/0! | #DIV/0! | 0 | 100 | 0 | 100 | 0 | 4.1667 | 6.6 | 2.6812 | 19887 | 18.48 | #DIV/0! | #DIV/0! | #DIV/0! | #DIV/0! | #DIV/0! | #DIV/0! | #DIV/0! | #DIV/0! | #DIV/0! | #DIV/0! | #DIV/0! | #DIV/0! | 12.5941 | 255.3722 | 0 | 0 | 0 | 0 | 0 | 0 | 255.3722 | #DIV/0! | #DIV/0! | #DIV/0! | #DIV/0! | #DIV/0! | #DIV/0! | 553.7521 | #DIV/0! | #DIV/0! | #DIV/0! | #DIV/0! | #DIV/0! | #DIV/0! | #DIV/0! | #DIV/0!
| 0 | 0 | 0 | #DIV/0! | #DIV/0! | #DIV/0! | -17.7778 | -17.7778 | #DIV/0! | #DIV/0! | #DIV/0! | #DIV/0! | 0 | 100 | 0 | 100 | 0 | 4.1667 | 6.6 | 2.6812 | 19887 | 18.48 | #DIV/0! | #DIV/0! | #DIV/0! | #DIV/0! | #DIV/0! | #DIV/0! | #DIV/0! | #DIV/0! | #DIV/0! | #DIV/0! | #DIV/0! | #DIV/0! | 12.5941 | 255.3722 | 0 | 0 | 0 | 0 | 0 | 0 | 255.3722 | #DIV/0! | #DIV/0! | #DIV/0! | #DIV/0! | #DIV/0! | #DIV/0! | 553.7521 | #DIV/0! | #DIV/0! | #DIV/0! | #DIV/0! | #DIV/0! | #DIV/0! | #DIV/0! | #DIV/0!
| 0 | 0 | 0 | #DIV/0! | #DIV/0! | #DIV/0! | -17.7778 | -17.7778 | #DIV/0! | #DIV/0! | #DIV/0! | #DIV/0! | 0 | 100 | 0 | 100 | 0 | 4.1667 | 6.6 | 2.6812 | 19887 | 18.48 | #DIV/0! | #DIV/0! | #DIV/0! | #DIV/0! | #DIV/0! | #DIV/0! | #DIV/0! | #DIV/0! | #DIV/0! | #DIV/0! | #DIV/0! | #DIV/0! | 12.5941 | 255.3722 | 0 | 0 | 0 | 0 | 0 | 0 | 255.3722 | #DIV/0! | #DIV/0! | #DIV/0! | #DIV/0! | #DIV/0! | #DIV/0! | 553.7521 | #DIV/0! | #DIV/0! | #DIV/0! | #DIV/0! | #DIV/0! | #DIV/0! | #DIV/0! | #DIV/0!
| 0 | 0 | 0 | #DIV/0! | #DIV/0! | #DIV/0! | -17.7778 | -17.7778 | #DIV/0! | #DIV/0! | #DIV/0! | #DIV/0! | 0 | 100 | 0 | 100 | 0 | 4.1667 | 6.6 | 2.6812 | 19887 | 18.48 | #DIV/0! | #DIV/0! | #DIV/0! | #DIV/0! | #DIV/0! | #DIV/0! | #DIV/0! | #DIV/0! | #DIV/0! | #DIV/0! | #DIV/0! | #DIV/0! | 12.5941 | 255.3722 | 0 | 0 | 0 | 0 | 0 | 0 | 255.3722 | #DIV/0! | #DIV/0! | #DIV/0! | #DIV/0! | #DIV/0! | #DIV/0! | 553.7521 | #DIV/0! | #DIV/0! | #DIV/0! | #DIV/0! | #DIV/0! | #DIV/0! | #DIV/0! | #DIV/0!
| 0 | 0 | 0 | #DIV/0! | #DIV/0! | #DIV/0! | -17.7778 | -17.7778 | #DIV/0! | #DIV/0! | #DIV/0! | #DIV/0! | 0 | 100 | 0 | 100 | 0 | 4.1667 | 6.6 | 2.6812 | 19887 | 18.48 | #DIV/0! | #DIV/0! | #DIV/0! | #DIV/0! | #DIV/0! | #DIV/0! | #DIV/0! | #DIV/0! | #DIV/0! | #DIV/0! | #DIV/0! | #DIV/0! | 12.5941 | 255.3722 | 0 | 0 | 0 | 0 | 0 | 0 | 255.3722 | #DIV/0! | #DIV/0! | #DIV/0! | #DIV/0! | #DIV/0! | #DIV/0! | 553.7521 | #DIV/0! | #DIV/0! | #DIV/0! | #DIV/0! | #DIV/0! | #DIV/0! | #DIV/0! | #DIV/0!
| 0 | 0 | 0 | #DIV/0! | #DIV/0! | #DIV/0! | -17.7778 | -17.7778 | #DIV/0! | #DIV/0! | #DIV/0! | #DIV/0! | 0 | 100 | 0 | 100 | 0 | 4.1667 | 6.6 | 2.6812 | 19887 | 18.48 | #DIV/0! | #DIV/0! | #DIV/0! | #DIV/0! | #DIV/0! | #DIV/0! | #DIV/0! | #DIV/0! | #DIV/0! | #DIV/0! | #DIV/0! | #DIV/0! | 12.5941 | 255.3722 | 0 | 0 | 0 | 0 | 0 | 0 | 255.3722 | #DIV/0! | #DIV/0! | #DIV/0! | #DIV/0! | #DIV/0! | #DIV/0! | 553.7521 | #DIV/0! | #DIV/0! | #DIV/0! | #DIV/0! | #DIV/0! | #DIV/0! | #DIV/0! | #DIV/0!
| 0 | 0 | 0 | #DIV/0! | #DIV/0! | #DIV/0! | -17.7778 | -17.7778 | #DIV/0! | #DIV/0! | #DIV/0! | #DIV/0! | 0 | 100 | 0 | 100 | 0 | 4.1667 | 6.6 | 2.6812 | 19887 | 18.48 | #DIV/0! | #DIV/0! | #DIV/0! | #DIV/0! | #DIV/0! | #DIV/0! | #DIV/0! | #DIV/0! | #DIV/0! | #DIV/0! | #DIV/0! | #DIV/0! | 12.5941 | 255.3722 | 0 | 0 | 0 | 0 | 0 | 0 | 255.3722 | #DIV/0! | #DIV/0! | #DIV/0! | #DIV/0! | #DIV/0! | #DIV/0! | 553.7521 | #DIV/0! | #DIV/0! | #DIV/0! | #DIV/0! | #DIV/0! | #DIV/0! | #DIV/0! | #DIV/0!
| 0 | 0 | 0 | #DIV/0! | #DIV/0! | #DIV/0! | -17.7778 | -17.7778 | #DIV/0! | #DIV/0! | #DIV/0! | #DIV/0! | 0 | 100 | 0 | 100 | 0 | 4.1667 | 6.6 | 2.6812 | 19887 | 18.48 | #DIV/0! | #DIV/0! | #DIV/0! | #DIV/0! | #DIV/0! | #DIV/0! | #DIV/0! | #DIV/0! | #DIV/0! | #DIV/0! | #DIV/0! | #DIV/0! | 12.5941 | 255.3722 | 0 | 0 | 0 | 0 | 0 | 0 | 255.3722 | #DIV/0! | #DIV/0! | #DIV/0! | #DIV/0! | #DIV/0! | #DIV/0! | 553.7521 | #DIV/0! | #DIV/0! | #DIV/0! | #DIV/0! | #DIV/0! | #DIV/0! | #DIV/0! | #DIV/0!
| 0 | 0 | 0 | #DIV/0! | #DIV/0! | #DIV/0! | -17.7778 | -17.7778 | #DIV/0! | #DIV/0! | #DIV/0! | #DIV/0! | 0 | 100 | 0 | 100 | 0 | 4.1667 | 6.6 | 2.6812 | 19887 | 18.48 | #DIV/0! | #DIV/0! | #DIV/0! | #DIV/0! | #DIV/0! | #DIV/0! | #DIV/0! | #DIV/0! | #DIV/0! | #DIV/0! | #DIV/0! | #DIV/0! | 12.5941 | 255.3722 | 0 | 0 | 0 | 0 | 0 | 0 | 255.3722 | #DIV/0! | #DIV/0! | #DIV/0! | #DIV/0! | #DIV/0! | #DIV/0! | 553.7521 | #DIV/0! | #DIV/0! | #DIV/0! | #DIV/0! | #DIV/0! | #DIV/0! | #DIV/0! | #DIV/0!
| 0 | 0 | 0 | #DIV/0! | #DIV/0! | #DIV/0! | -17.7778 | -17.7778 | #DIV/0! | #DIV/0! | #DIV/0! | #DIV/0! | 0 | 100 | 0 | 100 | 0 | 4.1667 | 6.6 | 2.6812 | 19887 | 18.48 | #DIV/0! | #DIV/0! | #DIV/0! | #DIV/0! | #DIV/0! | #DIV/0! | #DIV/0! | #DIV/0! | #DIV/0! | #DIV/0! | #DIV/0! | #DIV/0! | 12.5941 | 255.3722 | 0 | 0 | 0 | 0 | 0 | 0 | 255.3722 | #DIV/0! | #DIV/0! | #DIV/0! | #DIV/0! | #DIV/0! | #DIV/0! | 553.7521 | #DIV/0! | #DIV/0! | #DIV/0! | #DIV/0! | #DIV/0! | #DIV/0! | #DIV/0! | #DIV/0!
| 0 | 0 | 0 | #DIV/0! | #DIV/0! | #DIV/0! | -17.7778 | -17.7778 | #DIV/0! | #DIV/0! | #DIV/0! | #DIV/0! | 0 | 100 | 0 | 100 | 0 | 4.1667 | 6.6 | 2.6812 | 19887 | 18.48 | #DIV/0! | #DIV/0! | #DIV/0! | #DIV/0! | #DIV/0! | #DIV/0! | #DIV/0! | #DIV/0! | #DIV/0! | #DIV/0! | #DIV/0! | #DIV/0! | 12.5941 | 255.3722 | 0 | 0 | 0 | 0 | 0 | 0 | 255.3722 | #DIV/0! | #DIV/0! | #DIV/0! | #DIV/0! | #DIV/0! | #DIV/0! | 553.7521 | #DIV/0! | #DIV/0! | #DIV/0! | #DIV/0! | #DIV/0! | #DIV/0! | #DIV/0! | #DIV/0!
| 0 | 0 | 0 | #DIV/0! | #DIV/0! | #DIV/0! | -17.7778 | -17.7778 | #DIV/0! | #DIV/0! | #DIV/0! | #DIV/0! | 0 | 100 | 0 | 100 | 0 | 4.1667 | 6.6 | 2.6812 | 19887 | 18.48 | #DIV/0! | #DIV/0! | #DIV/0! | #DIV/0! | #DIV/0! | #DIV/0! | #DIV/0! | #DIV/0! | #DIV/0! | #DIV/0! | #DIV/0! | #DIV/0! | 12.5941 | 255.3722 | 0 | 0 | 0 | 0 | 0 | 0 | 255.3722 | #DIV/0! | #DIV/0! | #DIV/0! | #DIV/0! | #DIV/0! | #DIV/0! | 553.7521 | #DIV/0! | #DIV/0! | #DIV/0! | #DIV/0! | #DIV/0! | #DIV/0! | #DIV/0! | #DIV/0!
| 0 | 0 | 0 | #DIV/0! | #DIV/0! | #DIV/0! | -17.7778 | -17.7778 | #DIV/0! | #DIV/0! | #DIV/0! | #DIV/0! | 0 | 100 | 0 | 100 | 0 | 4.1667 | 6.6 | 2.6812 | 19887 | 18.48 | #DIV/0! | #DIV/0! | #DIV/0! | #DIV/0! | #DIV/0! | #DIV/0! | #DIV/0! | #DIV/0! | #DIV/0! | #DIV/0! | #DIV/0! | #DIV/0! | 12.5941 | 255.3722 | 0 | 0 | 0 | 0 | 0 | 0 | 255.3722 | #DIV/0! | #DIV/0! | #DIV/0! | #DIV/0! | #DIV/0! | #DIV/0! | 553.7521 | #DIV/0! | #DIV/0! | #DIV/0! | #DIV/0! | #DIV/0! | #DIV/0! | #DIV/0! | #DIV/0!
| 0 | 0 | 0 | #DIV/0! | #DIV/0! | #DIV/0! | -17.7778 | -17.7778 | #DIV/0! | #DIV/0! | #DIV/0! | #DIV/0! | 0 | 100 | 0 | 100 | 0 | 4.1667 | 6.6 | 2.6812 | 19887 | 18.48 | #DIV/0! | #DIV/0! | #DIV/0! | #DIV/0! | #DIV/0! | #DIV/0! | #DIV/0! | #DIV/0! | #DIV/0! | #DIV/0! | #DIV/0! | #DIV/0! | 12.5941 | 255.3722 | 0 | 0 | 0 | 0 | 0 | 0 | 255.3722 | #DIV/0! | #DIV/0! | #DIV/0! | #DIV/0! | #DIV/0! | #DIV/0! | 553.7521 | #DIV/0! | #DIV/0! | #DIV/0! | #DIV/0! | #DIV/0! | #DIV/0! | #DIV/0! | #DIV/0!
| 0 | 0 | 0 | #DIV/0! | #DIV/0! | #DIV/0! | -17.7778 | -17.7778 | #DIV/0! | #DIV/0! | #DIV/0! | #DIV/0! | 0 | 100 | 0 | 100 | 0 | 4.1667 | 6.6 | 2.6812 | 19887 | 18.48 | #DIV/0! | #DIV/0! | #DIV/0! | #DIV/0! | #DIV/0! | #DIV/0! | #DIV/0! | #DIV/0! | #DIV/0! | #DIV/0! | #DIV/0! | #DIV/0! | 12.5941 | 255.3722 | 0 | 0 | 0 | 0 | 0 | 0 | 255.3722 | #DIV/0! | #DIV/0! | #DIV/0! | #DIV/0! | #DIV/0! | #DIV/0! | 553.7521 | #DIV/0! | #DIV/0! | #DIV/0! | #DIV/0! | #DIV/0! | #DIV/0! | #DIV/0! | #DIV/0!
| 0 | 0 | 0 | #DIV/0! | #DIV/0! | #DIV/0! | -17.7778 | -17.7778 | #DIV/0! | #DIV/0! | #DIV/0! | #DIV/0! | 0 | 100 | 0 | 100 | 0 | 4.1667 | 6.6 | 2.6812 | 19887 | 18.48 | #DIV/0! | #DIV/0! | #DIV/0! | #DIV/0! | #DIV/0! | #DIV/0! | #DIV/0! | #DIV/0! | #DIV/0! | #DIV/0! | #DIV/0! | #DIV/0! | 12.5941 | 255.3722 | 0 | 0 | 0 | 0 | 0 | 0 | 255.3722 | #DIV/0! | #DIV/0! | #DIV/0! | #DIV/0! | #DIV/0! | #DIV/0! | 553.7521 | #DIV/0! | #DIV/0! | #DIV/0! | #DIV/0! | #DIV/0! | #DIV/0! | #DIV/0! | #DIV/0!
| 0 | 0 | 0 | #DIV/0! | #DIV/0! | #DIV/0! | -17.7778 | -17.7778 | #DIV/0! | #DIV/0! | #DIV/0! | #DIV/0! | 0 | 100 | 0 | 100 | 0 | 4.1667 | 6.6 | 2.6812 | 19887 | 18.48 | #DIV/0! | #DIV/0! | #DIV/0! | #DIV/0! | #DIV/0! | #DIV/0! | #DIV/0! | #DIV/0! | #DIV/0! | #DIV/0! | #DIV/0! | #DIV/0! | 12.5941 | 255.3722 | 0 | 0 | 0 | 0 | 0 | 0 | 255.3722 | #DIV/0! | #DIV/0! | #DIV/0! | #DIV/0! | #DIV/0! | #DIV/0! | 553.7521 | #DIV/0! | #DIV/0! | #DIV/0! | #DIV/0! | #DIV/0! | #DIV/0! | #DIV/0! | #DIV/0!
| 0 | 0 | 0 | #DIV/0! | #DIV/0! | #DIV/0! | -17.7778 | -17.7778 | #DIV/0! | #DIV/0! | #DIV/0! | #DIV/0! | 0 | 100 | 0 | 100 | 0 | 4.1667 | 6.6 | 2.6812 | 19887 | 18.48 | #DIV/0! | #DIV/0! | #DIV/0! | #DIV/0! | #DIV/0! | #DIV/0! | #DIV/0! | #DIV/0! | #DIV/0! | #DIV/0! | #DIV/0! | #DIV/0! | 12.5941 | 255.3722 | 0 | 0 | 0 | 0 | 0 | 0 | 255.3722 | #DIV/0! | #DIV/0! | #DIV/0! | #DIV/0! | #DIV/0! | #DIV/0! | 553.7521 | #DIV/0! | #DIV/0! | #DIV/0! | #DIV/0! | #DIV/0! | #DIV/0! | #DIV/0! | #DIV/0!
| 0 | 0 | 0 | #DIV/0! | #DIV/0! | #DIV/0! | -17.7778 | -17.7778 | #DIV/0! | #DIV/0! | #DIV/0! | #DIV/0! | 0 | 100 | 0 | 100 | 0 | 4.1667 | 6.6 | 2.6812 | 19887 | 18.48 | #DIV/0! | #DIV/0! | #DIV/0! | #DIV/0! | #DIV/0! | #DIV/0! | #DIV/0! | #DIV/0! | #DIV/0! | #DIV/0! | #DIV/0! | #DIV/0! | 12.5941 | 255.3722 | 0 | 0 | 0 | 0 | 0 | 0 | 255.3722 | #DIV/0! | #DIV/0! | #DIV/0! | #DIV/0! | #DIV/0! | #DIV/0! | 553.7521 | #DIV/0! | #DIV/0! | #DIV/0! | #DIV/0! | #DIV/0! | #DIV/0! | #DIV/0! | #DIV/0!
| 0 | 0 | 0 | #DIV/0! | #DIV/0! | #DIV/0! | -17.7778 | -17.7778 | #DIV/0! | #DIV/0! | #DIV/0! | #DIV/0! | 0 | 100 | 0 | 100 | 0 | 4.1667 | 6.6 | 2.6812 | 19887 | 18.48 | #DIV/0! | #DIV/0! | #DIV/0! | #DIV/0! | #DIV/0! | #DIV/0! | #DIV/0! | #DIV/0! | #DIV/0! | #DIV/0! | #DIV/0! | #DIV/0! | 12.5941 | 255.3722 | 0 | 0 | 0 | 0 | 0 | 0 | 255.3722 | #DIV/0! | #DIV/0! | #DIV/0! | #DIV/0! | #DIV/0! | #DIV/0! | 553.7521 | #DIV/0! | #DIV/0! | #DIV/0! | #DIV/0! | #DIV/0! | #DIV/0! | #DIV/0! | #DIV/0!
| 0 | 0 | 0 | #DIV/0! | #DIV/0! | #DIV/0! | -17.7778 | -17.7778 | #DIV/0! | #DIV/0! | #DIV/0! | #DIV/0! | 0 | 100 | 0 | 100 | 0 | 4.1667 | 6.6 | 2.6812 | 19887 | 18.48 | #DIV/0! | #DIV/0! | #DIV/0! | #DIV/0! | #DIV/0! | #DIV/0! | #DIV/0! | #DIV/0! | #DIV/0! | #DIV/0! | #DIV/0! | #DIV/0! | 12.5941 | 255.3722 | 0 | 0 | 0 | 0 | 0 | 0 | 255.3722 | #DIV/0! | #DIV/0! | #DIV/0! | #DIV/0! | #DIV/0! | #DIV/0! | 553.7521 | #DIV/0! | #DIV/0! | #DIV/0! | #DIV/0! | #DIV/0! | #DIV/0! | #DIV/0! | #DIV/0!
| 0 | 0 | 0 | #DIV/0! | #DIV/0! | #DIV/0! | -17.7778 | -17.7778 | #DIV/0! | #DIV/0! | #DIV/0! | #DIV/0! | 0 | 100 | 0 | 100 | 0 | 4.1667 | 6.6 | 2.6812 | 19887 | 18.48 | #DIV/0! | #DIV/0! | #DIV/0! | #DIV/0! | #DIV/0! | #DIV/0! | #DIV/0! | #DIV/0! | #DIV/0! | #DIV/0! | #DIV/0! | #DIV/0! | 12.5941 | 255.3722 | 0 | 0 | 0 | 0 | 0 | 0 | 255.3722 | #DIV/0! | #DIV/0! | #DIV/0! | #DIV/0! | #DIV/0! | #DIV/0! | 553.7521 | #DIV/0! | #DIV/0! | #DIV/0! | #DIV/0! | #DIV/0! | #DIV/0! | #DIV/0! | #DIV/0!
| 0 | 0 | 0 | #DIV/0! | #DIV/0! | #DIV/0! | -17.7778 | -17.7778 | #DIV/0! | #DIV/0! | #DIV/0! | #DIV/0! | 0 | 100 | 0 | 100 | 0 | 4.1667 | 6.6 | 2.6812 | 19887 | 18.48 | #DIV/0! | #DIV/0! | #DIV/0! | #DIV/0! | #DIV/0! | #DIV/0! | #DIV/0! | #DIV/0! | #DIV/0! | #DIV/0! | #DIV/0! | #DIV/0! | 12.5941 | 255.3722 | 0 | 0 | 0 | 0 | 0 | 0 | 255.3722 | #DIV/0! | #DIV/0! | #DIV/0! | #DIV/0! | #DIV/0! | #DIV/0! | 553.7521 | #DIV/0! | #DIV/0! | #DIV/0! | #DIV/0! | #DIV/0! | #DIV/0! | #DIV/0! | #DIV/0!
| 0 | 0 | 0 | #DIV/0! | #DIV/0! | #DIV/0! | -17.7778 | -17.7778 | #DIV/0! | #DIV/0! | #DIV/0! | #DIV/0! | 0 | 100 | 0 | 100 | 0 | 4.1667 | 6.6 | 2.6812 | 19887 | 18.48 | #DIV/0! | #DIV/0! | #DIV/0! | #DIV/0! | #DIV/0! | #DIV/0! | #DIV/0! | #DIV/0! | #DIV/0! | #DIV/0! | #DIV/0! | #DIV/0! | 12.5941 | 255.3722 | 0 | 0 | 0 | 0 | 0 | 0 | 255.3722 | #DIV/0! | #DIV/0! | #DIV/0! | #DIV/0! | #DIV/0! | #DIV/0! | 553.7521 | #DIV/0! | #DIV/0! | #DIV/0! | #DIV/0! | #DIV/0! | #DIV/0! | #DIV/0! | #DIV/0!
| 0 | 0 | 0 | #DIV/0! | #DIV/0! | #DIV/0! | -17.7778 | -17.7778 | #DIV/0! | #DIV/0! | #DIV/0! | #DIV/0! | 0 | 100 | 0 | 100 | 0 | 4.1667 | 6.6 | 2.6812 | 19887 | 18.48 | #DIV/0! | #DIV/0! | #DIV/0! | #DIV/0! | #DIV/0! | #DIV/0! | #DIV/0! | #DIV/0! | #DIV/0! | #DIV/0! | #DIV/0! | #DIV/0! | 12.5941 | 255.3722 | 0 | 0 | 0 | 0 | 0 | 0 | 255.3722 | #DIV/0! | #DIV/0! | #DIV/0! | #DIV/0! | #DIV/0! | #DIV/0! | 553.7521 | #DIV/0! | #DIV/0! | #DIV/0! | #DIV/0! | #DIV/0! | #DIV/0! | #DIV/0! | #DIV/0!
| 0 | 0 | 0 | #DIV/0! | #DIV/0! | #DIV/0! | -17.7778 | -17.7778 | #DIV/0! | #DIV/0! | #DIV/0! | #DIV/0! | 0 | 100 | 0 | 100 | 0 | 4.1667 | 6.6 | 2.6812 | 19887 | 18.48 | #DIV/0! | #DIV/0! | #DIV/0! | #DIV/0! | #DIV/0! | #DIV/0! | #DIV/0! | #DIV/0! | #DIV/0! | #DIV/0! | #DIV/0! | #DIV/0! | 12.5941 | 255.3722 | 0 | 0 | 0 | 0 | 0 | 0 | 255.3722 | #DIV/0! | #DIV/0! | #DIV/0! | #DIV/0! | #DIV/0! | #DIV/0! | 553.7521 | #DIV/0! | #DIV/0! | #DIV/0! | #DIV/0! | #DIV/0! | #DIV/0! | #DIV/0! | #DIV/0!
| 0 | 0 | 0 | #DIV/0! | #DIV/0! | #DIV/0! | -17.7778 | -17.7778 | #DIV/0! | #DIV/0! | #DIV/0! | #DIV/0! | 0 | 100 | 0 | 100 | 0 | 4.1667 | 6.6 | 2.6812 | 19887 | 18.48 | #DIV/0! | #DIV/0! | #DIV/0! | #DIV/0! | #DIV/0! | #DIV/0! | #DIV/0! | #DIV/0! | #DIV/0! | #DIV/0! | #DIV/0! | #DIV/0! | 12.5941 | 255.3722 | 0 | 0 | 0 | 0 | 0 | 0 | 255.3722 | #DIV/0! | #DIV/0! | #DIV/0! | #DIV/0! | #DIV/0! | #DIV/0! | 553.7521 | #DIV/0! | #DIV/0! | #DIV/0! | #DIV/0! | #DIV/0! | #DIV/0! | #DIV/0! | #DIV/0!
| 0 | 0 | 0 | #DIV/0! | #DIV/0! | #DIV/0! | -17.7778 | -17.7778 | #DIV/0! | #DIV/0! | #DIV/0! | #DIV/0! | 0 | 100 | 0 | 100 | 0 | 4.1667 | 6.6 | 2.6812 | 19887 | 18.48 | #DIV/0! | #DIV/0! | #DIV/0! | #DIV/0! | #DIV/0! | #DIV/0! | #DIV/0! | #DIV/0! | #DIV/0! | #DIV/0! | #DIV/0! | #DIV/0! | 12.5941 | 255.3722 | 0 | 0 | 0 | 0 | 0 | 0 | 255.3722 | #DIV/0! | #DIV/0! | #DIV/0! | #DIV/0! | #DIV/0! | #DIV/0! | 553.7521 | #DIV/0! | #DIV/0! | #DIV/0! | #DIV/0! | #DIV/0! | #DIV/0! | #DIV/0! | #DIV/0!
| 0 | 0 | 0 | #DIV/0! | #DIV/0! | #DIV/0! | -17.7778 | -17.7778 | #DIV/0! | #DIV/0! | #DIV/0! | #DIV/0! | 0 | 100 | 0 | 100 | 0 | 4.1667 | 6.6 | 2.6812 | 19887 | 18.48 | #DIV/0! | #DIV/0! | #DIV/0! | #DIV/0! | #DIV/0! | #DIV/0! | #DIV/0! | #DIV/0! | #DIV/0! | #DIV/0! | #DIV/0! | #DIV/0! | 12.5941 | 255.3722 | 0 | 0 | 0 | 0 | 0 | 0 | 255.3722 | #DIV/0! | #DIV/0! | #DIV/0! | #DIV/0! | #DIV/0! | #DIV/0! | 553.7521 | #DIV/0! | #DIV/0! | #DIV/0! | #DIV/0! | #DIV/0! | #DIV/0! | #DIV/0! | #DIV/0!
| 0 | 0 | 0 | #DIV/0! | #DIV/0! | #DIV/0! | -17.7778 | -17.7778 | #DIV/0! | #DIV/0! | #DIV/0! | #DIV/0! | 0 | 100 | 0 | 100 | 0 | 4.1667 | 6.6 | 2.6812 | 19887 | 18.48 | #DIV/0! | #DIV/0! | #DIV/0! | #DIV/0! | #DIV/0! | #DIV/0! | #DIV/0! | #DIV/0! | #DIV/0! | #DIV/0! | #DIV/0! | #DIV/0! | 12.5941 | 255.3722 | 0 | 0 | 0 | 0 | 0 | 0 | 255.3722 | #DIV/0! | #DIV/0! | #DIV/0! | #DIV/0! | #DIV/0! | #DIV/0! | 553.7521 | #DIV/0! | #DIV/0! | #DIV/0! | #DIV/0! | #DIV/0! | #DIV/0! | #DIV/0! | #DIV/0!
| 0 | 0 | 0 | #DIV/0! | #DIV/0! | #DIV/0! | -17.7778 | -17.7778 | #DIV/0! | #DIV/0! | #DIV/0! | #DIV/0! | 0 | 100 | 0 | 100 | 0 | 4.1667 | 6.6 | 2.6812 | 19887 | 18.48 | #DIV/0! | #DIV/0! | #DIV/0! | #DIV/0! | #DIV/0! | #DIV/0! | #DIV/0! | #DIV/0! | #DIV/0! | #DIV/0! | #DIV/0! | #DIV/0! | 12.5941 | 255.3722 | 0 | 0 | 0 | 0 | 0 | 0 | 255.3722 | #DIV/0! | #DIV/0! | #DIV/0! | #DIV/0! | #DIV/0! | #DIV/0! | 553.7521 | #DIV/0! | #DIV/0! | #DIV/0! | #DIV/0! | #DIV/0! | #DIV/0! | #DIV/0! | #DIV/0!
| 0 | 0 | 0 | #DIV/0! | #DIV/0! | #DIV/0! | -17.7778 | -17.7778 | #DIV/0! | #DIV/0! | #DIV/0! | #DIV/0! | 0 | 100 | 0 | 100 | 0 | 4.1667 | 6.6 | 2.6812 | 19887 | 18.48 | #DIV/0! | #DIV/0! | #DIV/0! | #DIV/0! | #DIV/0! | #DIV/0! | #DIV/0! | #DIV/0! | #DIV/0! | #DIV/0! | #DIV/0! | #DIV/0! | 12.5941 | 255.3722 | 0 | 0 | 0 | 0 | 0 | 0 | 255.3722 | #DIV/0! | #DIV/0! | #DIV/0! | #DIV/0! | #DIV/0! | #DIV/0! | 553.7521 | #DIV/0! | #DIV/0! | #DIV/0! | #DIV/0! | #DIV/0! | #DIV/0! | #DIV/0! | #DIV/0!
| 0 | 0 | 0 | #DIV/0! | #DIV/0! | #DIV/0! | -17.7778 | -17.7778 | #DIV/0! | #DIV/0! | #DIV/0! | #DIV/0! | 0 | 100 | 0 | 100 | 0 | 4.1667 | 6.6 | 2.6812 | 19887 | 18.48 | #DIV/0! | #DIV/0! | #DIV/0! | #DIV/0! | #DIV/0! | #DIV/0! | #DIV/0! | #DIV/0! | #DIV/0! | #DIV/0! | #DIV/0! | #DIV/0! | 12.5941 | 255.3722 | 0 | 0 | 0 | 0 | 0 | 0 | 255.3722 | #DIV/0! | #DIV/0! | #DIV/0! | #DIV/0! | #DIV/0! | #DIV/0! | 553.7521 | #DIV/0! | #DIV/0! | #DIV/0! | #DIV/0! | #DIV/0! | #DIV/0! | #DIV/0! | #DIV/0!
| 0 | 0 | 0 | #DIV/0! | #DIV/0! | #DIV/0! | -17.7778 | -17.7778 | #DIV/0! | #DIV/0! | #DIV/0! | #DIV/0! | 0 | 100 | 0 | 100 | 0 | 4.1667 | 6.6 | 2.6812 | 19887 | 18.48 | #DIV/0! | #DIV/0! | #DIV/0! | #DIV/0! | #DIV/0! | #DIV/0! | #DIV/0! | #DIV/0! | #DIV/0! | #DIV/0! | #DIV/0! | #DIV/0! | 12.5941 | 255.3722 | 0 | 0 | 0 | 0 | 0 | 0 | 255.3722 | #DIV/0! | #DIV/0! | #DIV/0! | #DIV/0! | #DIV/0! | #DIV/0! | 553.7521 | #DIV/0! | #DIV/0! | #DIV/0! | #DIV/0! | #DIV/0! | #DIV/0! | #DIV/0! | #DIV/0!
| 0 | 0 | 0 | #DIV/0! | #DIV/0! | #DIV/0! | -17.7778 | -17.7778 | #DIV/0! | #DIV/0! | #DIV/0! | #DIV/0! | 0 | 100 | 0 | 100 | 0 | 4.1667 | 6.6 | 2.6812 | 19887 | 18.48 | #DIV/0! | #DIV/0! | #DIV/0! | #DIV/0! | #DIV/0! | #DIV/0! | #DIV/0! | #DIV/0! | #DIV/0! | #DIV/0! | #DIV/0! | #DIV/0! | 12.5941 | 255.3722 | 0 | 0 | 0 | 0 | 0 | 0 | 255.3722 | #DIV/0! | #DIV/0! | #DIV/0! | #DIV/0! | #DIV/0! | #DIV/0! | 553.7521 | #DIV/0! | #DIV/0! | #DIV/0! | #DIV/0! | #DIV/0! | #DIV/0! | #DIV/0! | #DIV/0!
| 0 | 0 | 0 | #DIV/0! | #DIV/0! | #DIV/0! | -17.7778 | -17.7778 | #DIV/0! | #DIV/0! | #DIV/0! | #DIV/0! | 0 | 100 | 0 | 100 | 0 | 4.1667 | 6.6 | 2.6812 | 19887 | 18.48 | #DIV/0! | #DIV/0! | #DIV/0! | #DIV/0! | #DIV/0! | #DIV/0! | #DIV/0! | #DIV/0! | #DIV/0! | #DIV/0! | #DIV/0! | #DIV/0! | 12.5941 | 255.3722 | 0 | 0 | 0 | 0 | 0 | 0 | 255.3722 | #DIV/0! | #DIV/0! | #DIV/0! | #DIV/0! | #DIV/0! | #DIV/0! | 553.7521 | #DIV/0! | #DIV/0! | #DIV/0! | #DIV/0! | #DIV/0! | #DIV/0! | #DIV/0! | #DIV/0!
| 0 | 0 | 0 | #DIV/0! | #DIV/0! | #DIV/0! | -17.7778 | -17.7778 | #DIV/0! | #DIV/0! | #DIV/0! | #DIV/0! | 0 | 100 | 0 | 100 | 0 | 4.1667 | 6.6 | 2.6812 | 19887 | 18.48 | #DIV/0! | #DIV/0! | #DIV/0! | #DIV/0! | #DIV/0! | #DIV/0! | #DIV/0! | #DIV/0! | #DIV/0! | #DIV/0! | #DIV/0! | #DIV/0! | 12.5941 | 255.3722 | 0 | 0 | 0 | 0 | 0 | 0 | 255.3722 | #DIV/0! | #DIV/0! | #DIV/0! | #DIV/0! | #DIV/0! | #DIV/0! | 553.7521 | #DIV/0! | #DIV/0! | #DIV/0! | #DIV/0! | #DIV/0! | #DIV/0! | #DIV/0! | #DIV/0!
| 0 | 0 | 0 | #DIV/0! | #DIV/0! | #DIV/0! | -17.7778 | -17.7778 | #DIV/0! | #DIV/0! | #DIV/0! | #DIV/0! | 0 | 100 | 0 | 100 | 0 | 4.1667 | 6.6 | 2.6812 | 19887 | 18.48 | #DIV/0! | #DIV/0! | #DIV/0! | #DIV/0! | #DIV/0! | #DIV/0! | #DIV/0! | #DIV/0! | #DIV/0! | #DIV/0! | #DIV/0! | #DIV/0! | 12.5941 | 255.3722 | 0 | 0 | 0 | 0 | 0 | 0 | 255.3722 | #DIV/0! | #DIV/0! | #DIV/0! | #DIV/0! | #DIV/0! | #DIV/0! | 553.7521 | #DIV/0! | #DIV/0! | #DIV/0! | #DIV/0! | #DIV/0! | #DIV/0! | #DIV/0! | #DIV/0!
| 0 | 0 | 0 | #DIV/0! | #DIV/0! | #DIV/0! | -17.7778 | -17.7778 | #DIV/0! | #DIV/0! | #DIV/0! | #DIV/0! | 0 | 100 | 0 | 100 | 0 | 4.1667 | 6.6 | 2.6812 | 19887 | 18.48 | #DIV/0! | #DIV/0! | #DIV/0! | #DIV/0! | #DIV/0! | #DIV/0! | #DIV/0! | #DIV/0! | #DIV/0! | #DIV/0! | #DIV/0! | #DIV/0! | 12.5941 | 255.3722 | 0 | 0 | 0 | 0 | 0 | 0 | 255.3722 | #DIV/0! | #DIV/0! | #DIV/0! | #DIV/0! | #DIV/0! | #DIV/0! | 553.7521 | #DIV/0! | #DIV/0! | #DIV/0! | #DIV/0! | #DIV/0! | #DIV/0! | #DIV/0! | #DIV/0!
| 0 | 0 | 0 | #DIV/0! | #DIV/0! | #DIV/0! | -17.7778 | -17.7778 | #DIV/0! | #DIV/0! | #DIV/0! | #DIV/0! | 0 | 100 | 0 | 100 | 0 | 4.1667 | 6.6 | 2.6812 | 19887 | 18.48 | #DIV/0! | #DIV/0! | #DIV/0! | #DIV/0! | #DIV/0! | #DIV/0! | #DIV/0! | #DIV/0! | #DIV/0! | #DIV/0! | #DIV/0! | #DIV/0! | 12.5941 | 255.3722 | 0 | 0 | 0 | 0 | 0 | 0 | 255.3722 | #DIV/0! | #DIV/0! | #DIV/0! | #DIV/0! | #DIV/0! | #DIV/0! | 553.7521 | #DIV/0! | #DIV/0! | #DIV/0! | #DIV/0! | #DIV/0! | #DIV/0! | #DIV/0! | #DIV/0!
| 0 | 0 | 0 | #DIV/0! | #DIV/0! | #DIV/0! | -17.7778 | -17.7778 | #DIV/0! | #DIV/0! | #DIV/0! | #DIV/0! | 0 | 100 | 0 | 100 | 0 | 4.1667 | 6.6 | 2.6812 | 19887 | 18.48 | #DIV/0! | #DIV/0! | #DIV/0! | #DIV/0! | #DIV/0! | #DIV/0! | #DIV/0! | #DIV/0! | #DIV/0! | #DIV/0! | #DIV/0! | #DIV/0! | 12.5941 | 255.3722 | 0 | 0 | 0 | 0 | 0 | 0 | 255.3722 | #DIV/0! | #DIV/0! | #DIV/0! | #DIV/0! | #DIV/0! | #DIV/0! | 553.7521 | #DIV/0! | #DIV/0! | #DIV/0! | #DIV/0! | #DIV/0! | #DIV/0! | #DIV/0! | #DIV/0!
| 0 | 0 | 0 | #DIV/0! | #DIV/0! | #DIV/0! | -17.7778 | -17.7778 | #DIV/0! | #DIV/0! | #DIV/0! | #DIV/0! | 0 | 100 | 0 | 100 | 0 | 4.1667 | 6.6 | 2.6812 | 19887 | 18.48 | #DIV/0! | #DIV/0! | #DIV/0! | #DIV/0! | #DIV/0! | #DIV/0! | #DIV/0! | #DIV/0! | #DIV/0! | #DIV/0! | #DIV/0! | #DIV/0! | 12.5941 | 255.3722 | 0 | 0 | 0 | 0 | 0 | 0 | 255.3722 | #DIV/0! | #DIV/0! | #DIV/0! | #DIV/0! | #DIV/0! | #DIV/0! | 553.7521 | #DIV/0! | #DIV/0! | #DIV/0! | #DIV/0! | #DIV/0! | #DIV/0! | #DIV/0! | #DIV/0!
| 0 | 0 | 0 | #DIV/0! | #DIV/0! | #DIV/0! | -17.7778 | -17.7778 | #DIV/0! | #DIV/0! | #DIV/0! | #DIV/0! | 0 | 100 | 0 | 100 | 0 | 4.1667 | 6.6 | 2.6812 | 19887 | 18.48 | #DIV/0! | #DIV/0! | #DIV/0! | #DIV/0! | #DIV/0! | #DIV/0! | #DIV/0! | #DIV/0! | #DIV/0! | #DIV/0! | #DIV/0! | #DIV/0! | 12.5941 | 255.3722 | 0 | 0 | 0 | 0 | 0 | 0 | 255.3722 | #DIV/0! | #DIV/0! | #DIV/0! | #DIV/0! | #DIV/0! | #DIV/0! | 553.7521 | #DIV/0! | #DIV/0! | #DIV/0! | #DIV/0! | #DIV/0! | #DIV/0! | #DIV/0! | #DIV/0!
| 0 | 0 | 0 | #DIV/0! | #DIV/0! | #DIV/0! | -17.7778 | -17.7778 | #DIV/0! | #DIV/0! | #DIV/0! | #DIV/0! | 0 | 100 | 0 | 100 | 0 | 4.1667 | 6.6 | 2.6812 | 19887 | 18.48 | #DIV/0! | #DIV/0! | #DIV/0! | #DIV/0! | #DIV/0! | #DIV/0! | #DIV/0! | #DIV/0! | #DIV/0! | #DIV/0! | #DIV/0! | #DIV/0! | 12.5941 | 255.3722 | 0 | 0 | 0 | 0 | 0 | 0 | 255.3722 | #DIV/0! | #DIV/0! | #DIV/0! | #DIV/0! | #DIV/0! | #DIV/0! | 553.7521 | #DIV/0! | #DIV/0! | #DIV/0! | #DIV/0! | #DIV/0! | #DIV/0! | #DIV/0! | #DIV/0!
| 0 | 0 | 0 | #DIV/0! | #DIV/0! | #DIV/0! | -17.7778 | -17.7778 | #DIV/0! | #DIV/0! | #DIV/0! | #DIV/0! | 0 | 100 | 0 | 100 | 0 | 4.1667 | 6.6 | 2.6812 | 19887 | 18.48 | #DIV/0! | #DIV/0! | #DIV/0! | #DIV/0! | #DIV/0! | #DIV/0! | #DIV/0! | #DIV/0! | #DIV/0! | #DIV/0! | #DIV/0! | #DIV/0! | 12.5941 | 255.3722 | 0 | 0 | 0 | 0 | 0 | 0 | 255.3722 | #DIV/0! | #DIV/0! | #DIV/0! | #DIV/0! | #DIV/0! | #DIV/0! | 553.7521 | #DIV/0! | #DIV/0! | #DIV/0! | #DIV/0! | #DIV/0! | #DIV/0! | #DIV/0! | #DIV/0!
| 0 | 0 | 0 | #DIV/0! | #DIV/0! | #DIV/0! | -17.7778 | -17.7778 | #DIV/0! | #DIV/0! | #DIV/0! | #DIV/0! | 0 | 100 | 0 | 100 | 0 | 4.1667 | 6.6 | 2.6812 | 19887 | 18.48 | #DIV/0! | #DIV/0! | #DIV/0! | #DIV/0! | #DIV/0! | #DIV/0! | #DIV/0! | #DIV/0! | #DIV/0! | #DIV/0! | #DIV/0! | #DIV/0! | 12.5941 | 255.3722 | 0 | 0 | 0 | 0 | 0 | 0 | 255.3722 | #DIV/0! | #DIV/0! | #DIV/0! | #DIV/0! | #DIV/0! | #DIV/0! | 553.7521 | #DIV/0! | #DIV/0! | #DIV/0! | #DIV/0! | #DIV/0! | #DIV/0! | #DIV/0! | #DIV/0!
| 0 | 0 | 0 | #DIV/0! | #DIV/0! | #DIV/0! | -17.7778 | -17.7778 | #DIV/0! | #DIV/0! | #DIV/0! | #DIV/0! | 0 | 100 | 0 | 100 | 0 | 4.1667 | 6.6 | 2.6812 | 19887 | 18.48 | #DIV/0! | #DIV/0! | #DIV/0! | #DIV/0! | #DIV/0! | #DIV/0! | #DIV/0! | #DIV/0! | #DIV/0! | #DIV/0! | #DIV/0! | #DIV/0! | 12.5941 | 255.3722 | 0 | 0 | 0 | 0 | 0 | 0 | 255.3722 | #DIV/0! | #DIV/0! | #DIV/0! | #DIV/0! | #DIV/0! | #DIV/0! | 553.7521 | #DIV/0! | #DIV/0! | #DIV/0! | #DIV/0! | #DIV/0! | #DIV/0! | #DIV/0! | #DIV/0!
| 0 | 0 | 0 | #DIV/0! | #DIV/0! | #DIV/0! | -17.7778 | -17.7778 | #DIV/0! | #DIV/0! | #DIV/0! | #DIV/0! | 0 | 100 | 0 | 100 | 0 | 4.1667 | 6.6 | 2.6812 | 19887 | 18.48 | #DIV/0! | #DIV/0! | #DIV/0! | #DIV/0! | #DIV/0! | #DIV/0! | #DIV/0! | #DIV/0! | #DIV/0! | #DIV/0! | #DIV/0! | #DIV/0! | 12.5941 | 255.3722 | 0 | 0 | 0 | 0 | 0 | 0 | 255.3722 | #DIV/0! | #DIV/0! | #DIV/0! | #DIV/0! | #DIV/0! | #DIV/0! | 553.7521 | #DIV/0! | #DIV/0! | #DIV/0! | #DIV/0! | #DIV/0! | #DIV/0! | #DIV/0! | #DIV/0!
| 0 | 0 | 0 | #DIV/0! | #DIV/0! | #DIV/0! | -17.7778 | -17.7778 | #DIV/0! | #DIV/0! | #DIV/0! | #DIV/0! | 0 | 100 | 0 | 100 | 0 | 4.1667 | 6.6 | 2.6812 | 19887 | 18.48 | #DIV/0! | #DIV/0! | #DIV/0! | #DIV/0! | #DIV/0! | #DIV/0! | #DIV/0! | #DIV/0! | #DIV/0! | #DIV/0! | #DIV/0! | #DIV/0! | 12.5941 | 255.3722 | 0 | 0 | 0 | 0 | 0 | 0 | 255.3722 | #DIV/0! | #DIV/0! | #DIV/0! | #DIV/0! | #DIV/0! | #DIV/0! | 553.7521 | #DIV/0! | #DIV/0! | #DIV/0! | #DIV/0! | #DIV/0! | #DIV/0! | #DIV/0! | #DIV/0!
| 0 | 0 | 0 | #DIV/0! | #DIV/0! | #DIV/0! | -17.7778 | -17.7778 | #DIV/0! | #DIV/0! | #DIV/0! | #DIV/0! | 0 | 100 | 0 | 100 | 0 | 4.1667 | 6.6 | 2.6812 | 19887 | 18.48 | #DIV/0! | #DIV/0! | #DIV/0! | #DIV/0! | #DIV/0! | #DIV/0! | #DIV/0! | #DIV/0! | #DIV/0! | #DIV/0! | #DIV/0! | #DIV/0! | 12.5941 | 255.3722 | 0 | 0 | 0 | 0 | 0 | 0 | 255.3722 | #DIV/0! | #DIV/0! | #DIV/0! | #DIV/0! | #DIV/0! | #DIV/0! | 553.7521 | #DIV/0! | #DIV/0! | #DIV/0! | #DIV/0! | #DIV/0! | #DIV/0! | #DIV/0! | #DIV/0!
| 0 | 0 | 0 | #DIV/0! | #DIV/0! | #DIV/0! | -17.7778 | -17.7778 | #DIV/0! | #DIV/0! | #DIV/0! | #DIV/0! | 0 | 100 | 0 | 100 | 0 | 4.1667 | 6.6 | 2.6812 | 19887 | 18.48 | #DIV/0! | #DIV/0! | #DIV/0! | #DIV/0! | #DIV/0! | #DIV/0! | #DIV/0! | #DIV/0! | #DIV/0! | #DIV/0! | #DIV/0! | #DIV/0! | 12.5941 | 255.3722 | 0 | 0 | 0 | 0 | 0 | 0 | 255.3722 | #DIV/0! | #DIV/0! | #DIV/0! | #DIV/0! | #DIV/0! | #DIV/0! | 553.7521 | #DIV/0! | #DIV/0! | #DIV/0! | #DIV/0! | #DIV/0! | #DIV/0! | #DIV/0! | #DIV/0!
| 0 | 0 | 0 | #DIV/0! | #DIV/0! | #DIV/0! | -17.7778 | -17.7778 | #DIV/0! | #DIV/0! | #DIV/0! | #DIV/0! | 0 | 100 | 0 | 100 | 0 | 4.1667 | 6.6 | 2.6812 | 19887 | 18.48 | #DIV/0! | #DIV/0! | #DIV/0! | #DIV/0! | #DIV/0! | #DIV/0! | #DIV/0! | #DIV/0! | #DIV/0! | #DIV/0! | #DIV/0! | #DIV/0! | 12.5941 | 255.3722 | 0 | 0 | 0 | 0 | 0 | 0 | 255.3722 | #DIV/0! | #DIV/0! | #DIV/0! | #DIV/0! | #DIV/0! | #DIV/0! | 553.7521 | #DIV/0! | #DIV/0! | #DIV/0! | #DIV/0! | #DIV/0! | #DIV/0! | #DIV/0! | #DIV/0!
| 0 | 0 | 0 | #DIV/0! | #DIV/0! | #DIV/0! | -17.7778 | -17.7778 | #DIV/0! | #DIV/0! | #DIV/0! | #DIV/0! | 0 | 100 | 0 | 100 | 0 | 4.1667 | 6.6 | 2.6812 | 19887 | 18.48 | #DIV/0! | #DIV/0! | #DIV/0! | #DIV/0! | #DIV/0! | #DIV/0! | #DIV/0! | #DIV/0! | #DIV/0! | #DIV/0! | #DIV/0! | #DIV/0! | 12.5941 | 255.3722 | 0 | 0 | 0 | 0 | 0 | 0 | 255.3722 | #DIV/0! | #DIV/0! | #DIV/0! | #DIV/0! | #DIV/0! | #DIV/0! | 553.7521 | #DIV/0! | #DIV/0! | #DIV/0! | #DIV/0! | #DIV/0! | #DIV/0! | #DIV/0! | #DIV/0!
| 0 | 0 | 0 | #DIV/0! | #DIV/0! | #DIV/0! | -17.7778 | -17.7778 | #DIV/0! | #DIV/0! | #DIV/0! | #DIV/0! | 0 | 100 | 0 | 100 | 0 | 4.1667 | 6.6 | 2.6812 | 19887 | 18.48 | #DIV/0! | #DIV/0! | #DIV/0! | #DIV/0! | #DIV/0! | #DIV/0! | #DIV/0! | #DIV/0! | #DIV/0! | #DIV/0! | #DIV/0! | #DIV/0! | 12.5941 | 255.3722 | 0 | 0 | 0 | 0 | 0 | 0 | 255.3722 | #DIV/0! | #DIV/0! | #DIV/0! | #DIV/0! | #DIV/0! | #DIV/0! | 553.7521 | #DIV/0! | #DIV/0! | #DIV/0! | #DIV/0! | #DIV/0! | #DIV/0! | #DIV/0! | #DIV/0!
| 0 | 0 | 0 | #DIV/0! | #DIV/0! | #DIV/0! | -17.7778 | -17.7778 | #DIV/0! | #DIV/0! | #DIV/0! | #DIV/0! | 0 | 100 | 0 | 100 | 0 | 4.1667 | 6.6 | 2.6812 | 19887 | 18.48 | #DIV/0! | #DIV/0! | #DIV/0! | #DIV/0! | #DIV/0! | #DIV/0! | #DIV/0! | #DIV/0! | #DIV/0! | #DIV/0! | #DIV/0! | #DIV/0! | 12.5941 | 255.3722 | 0 | 0 | 0 | 0 | 0 | 0 | 255.3722 | #DIV/0! | #DIV/0! | #DIV/0! | #DIV/0! | #DIV/0! | #DIV/0! | 553.7521 | #DIV/0! | #DIV/0! | #DIV/0! | #DIV/0! | #DIV/0! | #DIV/0! | #DIV/0! | #DIV/0!
| 0 | 0 | 0 | #DIV/0! | #DIV/0! | #DIV/0! | -17.7778 | -17.7778 | #DIV/0! | #DIV/0! | #DIV/0! | #DIV/0! | 0 | 100 | 0 | 100 | 0 | 4.1667 | 6.6 | 2.6812 | 19887 | 18.48 | #DIV/0! | #DIV/0! | #DIV/0! | #DIV/0! | #DIV/0! | #DIV/0! | #DIV/0! | #DIV/0! | #DIV/0! | #DIV/0! | #DIV/0! | #DIV/0! | 12.5941 | 255.3722 | 0 | 0 | 0 | 0 | 0 | 0 | 255.3722 | #DIV/0! | #DIV/0! | #DIV/0! | #DIV/0! | #DIV/0! | #DIV/0! | 553.7521 | #DIV/0! | #DIV/0! | #DIV/0! | #DIV/0! | #DIV/0! | #DIV/0! | #DIV/0! | #DIV/0!
| 0 | 0 | 0 | #DIV/0! | #DIV/0! | #DIV/0! | -17.7778 | -17.7778 | #DIV/0! | #DIV/0! | #DIV/0! | #DIV/0! | 0 | 100 | 0 | 100 | 0 | 4.1667 | 6.6 | 2.6812 | 19887 | 18.48 | #DIV/0! | #DIV/0! | #DIV/0! | #DIV/0! | #DIV/0! | #DIV/0! | #DIV/0! | #DIV/0! | #DIV/0! | #DIV/0! | #DIV/0! | #DIV/0! | 12.5941 | 255.3722 | 0 | 0 | 0 | 0 | 0 | 0 | 255.3722 | #DIV/0! | #DIV/0! | #DIV/0! | #DIV/0! | #DIV/0! | #DIV/0! | 553.7521 | #DIV/0! | #DIV/0! | #DIV/0! | #DIV/0! | #DIV/0! | #DIV/0! | #DIV/0! | #DIV/0!
| 0 | 0 | 0 | #DIV/0! | #DIV/0! | #DIV/0! | -17.7778 | -17.7778 | #DIV/0! | #DIV/0! | #DIV/0! | #DIV/0! | 0 | 100 | 0 | 100 | 0 | 4.1667 | 6.6 | 2.6812 | 19887 | 18.48 | #DIV/0! | #DIV/0! | #DIV/0! | #DIV/0! | #DIV/0! | #DIV/0! | #DIV/0! | #DIV/0! | #DIV/0! | #DIV/0! | #DIV/0! | #DIV/0! | 12.5941 | 255.3722 | 0 | 0 | 0 | 0 | 0 | 0 | 255.3722 | #DIV/0! | #DIV/0! | #DIV/0! | #DIV/0! | #DIV/0! | #DIV/0! | 553.7521 | #DIV/0! | #DIV/0! | #DIV/0! | #DIV/0! | #DIV/0! | #DIV/0! | #DIV/0! | #DIV/0!
| 0 | 0 | 0 | #DIV/0! | #DIV/0! | #DIV/0! | -17.7778 | -17.7778 | #DIV/0! | #DIV/0! | #DIV/0! | #DIV/0! | 0 | 100 | 0 | 100 | 0 | 4.1667 | 6.6 | 2.6812 | 19887 | 18.48 | #DIV/0! | #DIV/0! | #DIV/0! | #DIV/0! | #DIV/0! | #DIV/0! | #DIV/0! | #DIV/0! | #DIV/0! | #DIV/0! | #DIV/0! | #DIV/0! | 12.5941 | 255.3722 | 0 | 0 | 0 | 0 | 0 | 0 | 255.3722 | #DIV/0! | #DIV/0! | #DIV/0! | #DIV/0! | #DIV/0! | #DIV/0! | 553.7521 | #DIV/0! | #DIV/0! | #DIV/0! | #DIV/0! | #DIV/0! | #DIV/0! | #DIV/0! | #DIV/0!
| 0 | 0 | 0 | #DIV/0! | #DIV/0! | #DIV/0! | -17.7778 | -17.7778 | #DIV/0! | #DIV/0! | #DIV/0! | #DIV/0! | 0 | 100 | 0 | 100 | 0 | 4.1667 | 6.6 | 2.6812 | 19887 | 18.48 | #DIV/0! | #DIV/0! | #DIV/0! | #DIV/0! | #DIV/0! | #DIV/0! | #DIV/0! | #DIV/0! | #DIV/0! | #DIV/0! | #DIV/0! | #DIV/0! | 12.5941 | 255.3722 | 0 | 0 | 0 | 0 | 0 | 0 | 255.3722 | #DIV/0! | #DIV/0! | #DIV/0! | #DIV/0! | #DIV/0! | #DIV/0! | 553.7521 | #DIV/0! | #DIV/0! | #DIV/0! | #DIV/0! | #DIV/0! | #DIV/0! | #DIV/0! | #DIV/0!
| 0 | 0 | 0 | #DIV/0! | #DIV/0! | #DIV/0! | -17.7778 | -17.7778 | #DIV/0! | #DIV/0! | #DIV/0! | #DIV/0! | 0 | 100 | 0 | 100 | 0 | 4.1667 | 6.6 | 2.6812 | 19887 | 18.48 | #DIV/0! | #DIV/0! | #DIV/0! | #DIV/0! | #DIV/0! | #DIV/0! | #DIV/0! | #DIV/0! | #DIV/0! | #DIV/0! | #DIV/0! | #DIV/0! | 12.5941 | 255.3722 | 0 | 0 | 0 | 0 | 0 | 0 | 255.3722 | #DIV/0! | #DIV/0! | #DIV/0! | #DIV/0! | #DIV/0! | #DIV/0! | 553.7521 | #DIV/0! | #DIV/0! | #DIV/0! | #DIV/0! | #DIV/0! | #DIV/0! | #DIV/0! | #DIV/0!
| 0 | 0 | 0 | #DIV/0! | #DIV/0! | #DIV/0! | -17.7778 | -17.7778 | #DIV/0! | #DIV/0! | #DIV/0! | #DIV/0! | 0 | 100 | 0 | 100 | 0 | 4.1667 | 6.6 | 2.6812 | 19887 | 18.48 | #DIV/0! | #DIV/0! | #DIV/0! | #DIV/0! | #DIV/0! | #DIV/0! | #DIV/0! | #DIV/0! | #DIV/0! | #DIV/0! | #DIV/0! | #DIV/0! | 12.5941 | 255.3722 | 0 | 0 | 0 | 0 | 0 | 0 | 255.3722 | #DIV/0! | #DIV/0! | #DIV/0! | #DIV/0! | #DIV/0! | #DIV/0! | 553.7521 | #DIV/0! | #DIV/0! | #DIV/0! | #DIV/0! | #DIV/0! | #DIV/0! | #DIV/0! | #DIV/0!
| 0 | 0 | 0 | #DIV/0! | #DIV/0! | #DIV/0! | -17.7778 | -17.7778 | #DIV/0! | #DIV/0! | #DIV/0! | #DIV/0! | 0 | 100 | 0 | 100 | 0 | 4.1667 | 6.6 | 2.6812 | 19887 | 18.48 | #DIV/0! | #DIV/0! | #DIV/0! | #DIV/0! | #DIV/0! | #DIV/0! | #DIV/0! | #DIV/0! | #DIV/0! | #DIV/0! | #DIV/0! | #DIV/0! | 12.5941 | 255.3722 | 0 | 0 | 0 | 0 | 0 | 0 | 255.3722 | #DIV/0! | #DIV/0! | #DIV/0! | #DIV/0! | #DIV/0! | #DIV/0! | 553.7521 | #DIV/0! | #DIV/0! | #DIV/0! | #DIV/0! | #DIV/0! | #DIV/0! | #DIV/0! | #DIV/0!
| 0 | 0 | 0 | #DIV/0! | #DIV/0! | #DIV/0! | -17.7778 | -17.7778 | #DIV/0! | #DIV/0! | #DIV/0! | #DIV/0! | 0 | 100 | 0 | 100 | 0 | 4.1667 | 6.6 | 2.6812 | 19887 | 18.48 | #DIV/0! | #DIV/0! | #DIV/0! | #DIV/0! | #DIV/0! | #DIV/0! | #DIV/0! | #DIV/0! | #DIV/0! | #DIV/0! | #DIV/0! | #DIV/0! | 12.5941 | 255.3722 | 0 | 0 | 0 | 0 | 0 | 0 | 255.3722 | #DIV/0! | #DIV/0! | #DIV/0! | #DIV/0! | #DIV/0! | #DIV/0! | 553.7521 | #DIV/0! | #DIV/0! | #DIV/0! | #DIV/0! | #DIV/0! | #DIV/0! | #DIV/0! | #DIV/0!
| 0 | 0 | 0 | #DIV/0! | #DIV/0! | #DIV/0! | -17.7778 | -17.7778 | #DIV/0! | #DIV/0! | #DIV/0! | #DIV/0! | 0 | 100 | 0 | 100 | 0 | 4.1667 | 6.6 | 2.6812 | 19887 | 18.48 | #DIV/0! | #DIV/0! | #DIV/0! | #DIV/0! | #DIV/0! | #DIV/0! | #DIV/0! | #DIV/0! | #DIV/0! | #DIV/0! | #DIV/0! | #DIV/0! | 12.5941 | 255.3722 | 0 | 0 | 0 | 0 | 0 | 0 | 255.3722 | #DIV/0! | #DIV/0! | #DIV/0! | #DIV/0! | #DIV/0! | #DIV/0! | 553.7521 | #DIV/0! | #DIV/0! | #DIV/0! | #DIV/0! | #DIV/0! | #DIV/0! | #DIV/0! | #DIV/0!
| 0 | 0 | 0 | #DIV/0! | #DIV/0! | #DIV/0! | -17.7778 | -17.7778 | #DIV/0! | #DIV/0! | #DIV/0! | #DIV/0! | 0 | 100 | 0 | 100 | 0 | 4.1667 | 6.6 | 2.6812 | 19887 | 18.48 | #DIV/0! | #DIV/0! | #DIV/0! | #DIV/0! | #DIV/0! | #DIV/0! | #DIV/0! | #DIV/0! | #DIV/0! | #DIV/0! | #DIV/0! | #DIV/0! | 12.5941 | 255.3722 | 0 | 0 | 0 | 0 | 0 | 0 | 255.3722 | #DIV/0! | #DIV/0! | #DIV/0! | #DIV/0! | #DIV/0! | #DIV/0! | 553.7521 | #DIV/0! | #DIV/0! | #DIV/0! | #DIV/0! | #DIV/0! | #DIV/0! | #DIV/0! | #DIV/0!
| 0 | 0 | 0 | #DIV/0! | #DIV/0! | #DIV/0! | -17.7778 | -17.7778 | #DIV/0! | #DIV/0! | #DIV/0! | #DIV/0! | 0 | 100 | 0 | 100 | 0 | 4.1667 | 6.6 | 2.6812 | 19887 | 18.48 | #DIV/0! | #DIV/0! | #DIV/0! | #DIV/0! | #DIV/0! | #DIV/0! | #DIV/0! | #DIV/0! | #DIV/0! | #DIV/0! | #DIV/0! | #DIV/0! | 12.5941 | 255.3722 | 0 | 0 | 0 | 0 | 0 | 0 | 255.3722 | #DIV/0! | #DIV/0! | #DIV/0! | #DIV/0! | #DIV/0! | #DIV/0! | 553.7521 | #DIV/0! | #DIV/0! | #DIV/0! | #DIV/0! | #DIV/0! | #DIV/0! | #DIV/0! | #DIV/0!
| 0 | 0 | 0 | #DIV/0! | #DIV/0! | #DIV/0! | -17.7778 | -17.7778 | #DIV/0! | #DIV/0! | #DIV/0! | #DIV/0! | 0 | 100 | 0 | 100 | 0 | 4.1667 | 6.6 | 2.6812 | 19887 | 18.48 | #DIV/0! | #DIV/0! | #DIV/0! | #DIV/0! | #DIV/0! | #DIV/0! | #DIV/0! | #DIV/0! | #DIV/0! | #DIV/0! | #DIV/0! | #DIV/0! | 12.5941 | 255.3722 | 0 | 0 | 0 | 0 | 0 | 0 | 255.3722 | #DIV/0! | #DIV/0! | #DIV/0! | #DIV/0! | #DIV/0! | #DIV/0! | 553.7521 | #DIV/0! | #DIV/0! | #DIV/0! | #DIV/0! | #DIV/0! | #DIV/0! | #DIV/0! | #DIV/0!
| 0 | 0 | 0 | #DIV/0! | #DIV/0! | #DIV/0! | -17.7778 | -17.7778 | #DIV/0! | #DIV/0! | #DIV/0! | #DIV/0! | 0 | 100 | 0 | 100 | 0 | 4.1667 | 6.6 | 2.6812 | 19887 | 18.48 | #DIV/0! | #DIV/0! | #DIV/0! | #DIV/0! | #DIV/0! | #DIV/0! | #DIV/0! | #DIV/0! | #DIV/0! | #DIV/0! | #DIV/0! | #DIV/0! | 12.5941 | 255.3722 | 0 | 0 | 0 | 0 | 0 | 0 | 255.3722 | #DIV/0! | #DIV/0! | #DIV/0! | #DIV/0! | #DIV/0! | #DIV/0! | 553.7521 | #DIV/0! | #DIV/0! | #DIV/0! | #DIV/0! | #DIV/0! | #DIV/0! | #DIV/0! | #DIV/0!
| 0 | 0 | 0 | #DIV/0! | #DIV/0! | #DIV/0! | -17.7778 | -17.7778 | #DIV/0! | #DIV/0! | #DIV/0! | #DIV/0! | 0 | 100 | 0 | 100 | 0 | 4.1667 | 6.6 | 2.6812 | 19887 | 18.48 | #DIV/0! | #DIV/0! | #DIV/0! | #DIV/0! | #DIV/0! | #DIV/0! | #DIV/0! | #DIV/0! | #DIV/0! | #DIV/0! | #DIV/0! | #DIV/0! | 12.5941 | 255.3722 | 0 | 0 | 0 | 0 | 0 | 0 | 255.3722 | #DIV/0! | #DIV/0! | #DIV/0! | #DIV/0! | #DIV/0! | #DIV/0! | 553.7521 | #DIV/0! | #DIV/0! | #DIV/0! | #DIV/0! | #DIV/0! | #DIV/0! | #DIV/0! | #DIV/0!
| 0 | 0 | 0 | #DIV/0! | #DIV/0! | #DIV/0! | -17.7778 | -17.7778 | #DIV/0! | #DIV/0! | #DIV/0! | #DIV/0! | 0 | 100 | 0 | 100 | 0 | 4.1667 | 6.6 | 2.6812 | 19887 | 18.48 | #DIV/0! | #DIV/0! | #DIV/0! | #DIV/0! | #DIV/0! | #DIV/0! | #DIV/0! | #DIV/0! | #DIV/0! | #DIV/0! | #DIV/0! | #DIV/0! | 12.5941 | 255.3722 | 0 | 0 | 0 | 0 | 0 | 0 | 255.3722 | #DIV/0! | #DIV/0! | #DIV/0! | #DIV/0! | #DIV/0! | #DIV/0! | 553.7521 | #DIV/0! | #DIV/0! | #DIV/0! | #DIV/0! | #DIV/0! | #DIV/0! | #DIV/0! | #DIV/0!
| 0 | 0 | 0 | #DIV/0! | #DIV/0! | #DIV/0! | -17.7778 | -17.7778 | #DIV/0! | #DIV/0! | #DIV/0! | #DIV/0! | 0 | 100 | 0 | 100 | 0 | 4.1667 | 6.6 | 2.6812 | 19887 | 18.48 | #DIV/0! | #DIV/0! | #DIV/0! | #DIV/0! | #DIV/0! | #DIV/0! | #DIV/0! | #DIV/0! | #DIV/0! | #DIV/0! | #DIV/0! | #DIV/0! | 12.5941 | 255.3722 | 0 | 0 | 0 | 0 | 0 | 0 | 255.3722 | #DIV/0! | #DIV/0! | #DIV/0! | #DIV/0! | #DIV/0! | #DIV/0! | 553.7521 | #DIV/0! | #DIV/0! | #DIV/0! | #DIV/0! | #DIV/0! | #DIV/0! | #DIV/0! | #DIV/0!
| 0 | 0 | 0 | #DIV/0! | #DIV/0! | #DIV/0! | -17.7778 | -17.7778 | #DIV/0! | #DIV/0! | #DIV/0! | #DIV/0! | 0 | 100 | 0 | 100 | 0 | 4.1667 | 6.6 | 2.6812 | 19887 | 18.48 | #DIV/0! | #DIV/0! | #DIV/0! | #DIV/0! | #DIV/0! | #DIV/0! | #DIV/0! | #DIV/0! | #DIV/0! | #DIV/0! | #DIV/0! | #DIV/0! | 12.5941 | 255.3722 | 0 | 0 | 0 | 0 | 0 | 0 | 255.3722 | #DIV/0! | #DIV/0! | #DIV/0! | #DIV/0! | #DIV/0! | #DIV/0! | 553.7521 | #DIV/0! | #DIV/0! | #DIV/0! | #DIV/0! | #DIV/0! | #DIV/0! | #DIV/0! | #DIV/0!
| 0 | 0 | 0 | #DIV/0! | #DIV/0! | #DIV/0! | -17.7778 | -17.7778 | #DIV/0! | #DIV/0! | #DIV/0! | #DIV/0! | 0 | 100 | 0 | 100 | 0 | 4.1667 | 6.6 | 2.6812 | 19887 | 18.48 | #DIV/0! | #DIV/0! | #DIV/0! | #DIV/0! | #DIV/0! | #DIV/0! | #DIV/0! | #DIV/0! | #DIV/0! | #DIV/0! | #DIV/0! | #DIV/0! | 12.5941 | 255.3722 | 0 | 0 | 0 | 0 | 0 | 0 | 255.3722 | #DIV/0! | #DIV/0! | #DIV/0! | #DIV/0! | #DIV/0! | #DIV/0! | 553.7521 | #DIV/0! | #DIV/0! | #DIV/0! | #DIV/0! | #DIV/0! | #DIV/0! | #DIV/0! | #DIV/0!
| 0 | 0 | 0 | #DIV/0! | #DIV/0! | #DIV/0! | -17.7778 | -17.7778 | #DIV/0! | #DIV/0! | #DIV/0! | #DIV/0! | 0 | 100 | 0 | 100 | 0 | 4.1667 | 6.6 | 2.6812 | 19887 | 18.48 | #DIV/0! | #DIV/0! | #DIV/0! | #DIV/0! | #DIV/0! | #DIV/0! | #DIV/0! | #DIV/0! | #DIV/0! | #DIV/0! | #DIV/0! | #DIV/0! | 12.5941 | 255.3722 | 0 | 0 | 0 | 0 | 0 | 0 | 255.3722 | #DIV/0! | #DIV/0! | #DIV/0! | #DIV/0! | #DIV/0! | #DIV/0! | 553.7521 | #DIV/0! | #DIV/0! | #DIV/0! | #DIV/0! | #DIV/0! | #DIV/0! | #DIV/0! | #DIV/0!
| 0 | 0 | 0 | #DIV/0! | #DIV/0! | #DIV/0! | -17.7778 | -17.7778 | #DIV/0! | #DIV/0! | #DIV/0! | #DIV/0! | 0 | 100 | 0 | 100 | 0 | 4.1667 | 6.6 | 2.6812 | 19887 | 18.48 | #DIV/0! | #DIV/0! | #DIV/0! | #DIV/0! | #DIV/0! | #DIV/0! | #DIV/0! | #DIV/0! | #DIV/0! | #DIV/0! | #DIV/0! | #DIV/0! | 12.5941 | 255.3722 | 0 | 0 | 0 | 0 | 0 | 0 | 255.3722 | #DIV/0! | #DIV/0! | #DIV/0! | #DIV/0! | #DIV/0! | #DIV/0! | 553.7521 | #DIV/0! | #DIV/0! | #DIV/0! | #DIV/0! | #DIV/0! | #DIV/0! | #DIV/0! | #DIV/0!
| 0 | 0 | 0 | #DIV/0! | #DIV/0! | #DIV/0! | -17.7778 | -17.7778 | #DIV/0! | #DIV/0! | #DIV/0! | #DIV/0! | 0 | 100 | 0 | 100 | 0 | 4.1667 | 6.6 | 2.6812 | 19887 | 18.48 | #DIV/0! | #DIV/0! | #DIV/0! | #DIV/0! | #DIV/0! | #DIV/0! | #DIV/0! | #DIV/0! | #DIV/0! | #DIV/0! | #DIV/0! | #DIV/0! | 12.5941 | 255.3722 | 0 | 0 | 0 | 0 | 0 | 0 | 255.3722 | #DIV/0! | #DIV/0! | #DIV/0! | #DIV/0! | #DIV/0! | #DIV/0! | 553.7521 | #DIV/0! | #DIV/0! | #DIV/0! | #DIV/0! | #DIV/0! | #DIV/0! | #DIV/0! | #DIV/0!
| 0 | 0 | 0 | #DIV/0! | #DIV/0! | #DIV/0! | -17.7778 | -17.7778 | #DIV/0! | #DIV/0! | #DIV/0! | #DIV/0! | 0 | 100 | 0 | 100 | 0 | 4.1667 | 6.6 | 2.6812 | 19887 | 18.48 | #DIV/0! | #DIV/0! | #DIV/0! | #DIV/0! | #DIV/0! | #DIV/0! | #DIV/0! | #DIV/0! | #DIV/0! | #DIV/0! | #DIV/0! | #DIV/0! | 12.5941 | 255.3722 | 0 | 0 | 0 | 0 | 0 | 0 | 255.3722 | #DIV/0! | #DIV/0! | #DIV/0! | #DIV/0! | #DIV/0! | #DIV/0! | 553.7521 | #DIV/0! | #DIV/0! | #DIV/0! | #DIV/0! | #DIV/0! | #DIV/0! | #DIV/0! | #DIV/0!
| 0 | 0 | 0 | #DIV/0! | #DIV/0! | #DIV/0! | -17.7778 | -17.7778 | #DIV/0! | #DIV/0! | #DIV/0! | #DIV/0! | 0 | 100 | 0 | 100 | 0 | 4.1667 | 6.6 | 2.6812 | 19887 | 18.48 | #DIV/0! | #DIV/0! | #DIV/0! | #DIV/0! | #DIV/0! | #DIV/0! | #DIV/0! | #DIV/0! | #DIV/0! | #DIV/0! | #DIV/0! | #DIV/0! | 12.5941 | 255.3722 | 0 | 0 | 0 | 0 | 0 | 0 | 255.3722 | #DIV/0! | #DIV/0! | #DIV/0! | #DIV/0! | #DIV/0! | #DIV/0! | 553.7521 | #DIV/0! | #DIV/0! | #DIV/0! | #DIV/0! | #DIV/0! | #DIV/0! | #DIV/0! | #DIV/0!
| 0 | 0 | 0 | #DIV/0! | #DIV/0! | #DIV/0! | -17.7778 | -17.7778 | #DIV/0! | #DIV/0! | #DIV/0! | #DIV/0! | 0 | 100 | 0 | 100 | 0 | 4.1667 | 6.6 | 2.6812 | 19887 | 18.48 | #DIV/0! | #DIV/0! | #DIV/0! | #DIV/0! | #DIV/0! | #DIV/0! | #DIV/0! | #DIV/0! | #DIV/0! | #DIV/0! | #DIV/0! | #DIV/0! | 12.5941 | 255.3722 | 0 | 0 | 0 | 0 | 0 | 0 | 255.3722 | #DIV/0! | #DIV/0! | #DIV/0! | #DIV/0! | #DIV/0! | #DIV/0! | 553.7521 | #DIV/0! | #DIV/0! | #DIV/0! | #DIV/0! | #DIV/0! | #DIV/0! | #DIV/0! | #DIV/0!
| 0 | 0 | 0 | #DIV/0! | #DIV/0! | #DIV/0! | -17.7778 | -17.7778 | #DIV/0! | #DIV/0! | #DIV/0! | #DIV/0! | 0 | 100 | 0 | 100 | 0 | 4.1667 | 6.6 | 2.6812 | 19887 | 18.48 | #DIV/0! | #DIV/0! | #DIV/0! | #DIV/0! | #DIV/0! | #DIV/0! | #DIV/0! | #DIV/0! | #DIV/0! | #DIV/0! | #DIV/0! | #DIV/0! | 12.5941 | 255.3722 | 0 | 0 | 0 | 0 | 0 | 0 | 255.3722 | #DIV/0! | #DIV/0! | #DIV/0! | #DIV/0! | #DIV/0! | #DIV/0! | 553.7521 | #DIV/0! | #DIV/0! | #DIV/0! | #DIV/0! | #DIV/0! | #DIV/0! | #DIV/0! | #DIV/0!
| 0 | 0 | 0 | #DIV/0! | #DIV/0! | #DIV/0! | -17.7778 | -17.7778 | #DIV/0! | #DIV/0! | #DIV/0! | #DIV/0! | 0 | 100 | 0 | 100 | 0 | 4.1667 | 6.6 | 2.6812 | 19887 | 18.48 | #DIV/0! | #DIV/0! | #DIV/0! | #DIV/0! | #DIV/0! | #DIV/0! | #DIV/0! | #DIV/0! | #DIV/0! | #DIV/0! | #DIV/0! | #DIV/0! | 12.5941 | 255.3722 | 0 | 0 | 0 | 0 | 0 | 0 | 255.3722 | #DIV/0! | #DIV/0! | #DIV/0! | #DIV/0! | #DIV/0! | #DIV/0! | 553.7521 | #DIV/0! | #DIV/0! | #DIV/0! | #DIV/0! | #DIV/0! | #DIV/0! | #DIV/0! | #DIV/0!
| 0 | 0 | 0 | #DIV/0! | #DIV/0! | #DIV/0! | -17.7778 | -17.7778 | #DIV/0! | #DIV/0! | #DIV/0! | #DIV/0! | 0 | 100 | 0 | 100 | 0 | 4.1667 | 6.6 | 2.6812 | 19887 | 18.48 | #DIV/0! | #DIV/0! | #DIV/0! | #DIV/0! | #DIV/0! | #DIV/0! | #DIV/0! | #DIV/0! | #DIV/0! | #DIV/0! | #DIV/0! | #DIV/0! | 12.5941 | 255.3722 | 0 | 0 | 0 | 0 | 0 | 0 | 255.3722 | #DIV/0! | #DIV/0! | #DIV/0! | #DIV/0! | #DIV/0! | #DIV/0! | 553.7521 | #DIV/0! | #DIV/0! | #DIV/0! | #DIV/0! | #DIV/0! | #DIV/0! | #DIV/0! | #DIV/0!
| 0 | 0 | 0 | #DIV/0! | #DIV/0! | #DIV/0! | -17.7778 | -17.7778 | #DIV/0! | #DIV/0! | #DIV/0! | #DIV/0! | 0 | 100 | 0 | 100 | 0 | 4.1667 | 6.6 | 2.6812 | 19887 | 18.48 | #DIV/0! | #DIV/0! | #DIV/0! | #DIV/0! | #DIV/0! | #DIV/0! | #DIV/0! | #DIV/0! | #DIV/0! | #DIV/0! | #DIV/0! | #DIV/0! | 12.5941 | 255.3722 | 0 | 0 | 0 | 0 | 0 | 0 | 255.3722 | #DIV/0! | #DIV/0! | #DIV/0! | #DIV/0! | #DIV/0! | #DIV/0! | 553.7521 | #DIV/0! | #DIV/0! | #DIV/0! | #DIV/0! | #DIV/0! | #DIV/0! | #DIV/0! | #DIV/0!
| 0 | 0 | 0 | #DIV/0! | #DIV/0! | #DIV/0! | -17.7778 | -17.7778 | #DIV/0! | #DIV/0! | #DIV/0! | #DIV/0! | 0 | 100 | 0 | 100 | 0 | 4.1667 | 6.6 | 2.6812 | 19887 | 18.48 | #DIV/0! | #DIV/0! | #DIV/0! | #DIV/0! | #DIV/0! | #DIV/0! | #DIV/0! | #DIV/0! | #DIV/0! | #DIV/0! | #DIV/0! | #DIV/0! | 12.5941 | 255.3722 | 0 | 0 | 0 | 0 | 0 | 0 | 255.3722 | #DIV/0! | #DIV/0! | #DIV/0! | #DIV/0! | #DIV/0! | #DIV/0! | 553.7521 | #DIV/0! | #DIV/0! | #DIV/0! | #DIV/0! | #DIV/0! | #DIV/0! | #DIV/0! | #DIV/0!
| 0 | 0 | 0 | #DIV/0! | #DIV/0! | #DIV/0! | -17.7778 | -17.7778 | #DIV/0! | #DIV/0! | #DIV/0! | #DIV/0! | 0 | 100 | 0 | 100 | 0 | 4.1667 | 6.6 | 2.6812 | 19887 | 18.48 | #DIV/0! | #DIV/0! | #DIV/0! | #DIV/0! | #DIV/0! | #DIV/0! | #DIV/0! | #DIV/0! | #DIV/0! | #DIV/0! | #DIV/0! | #DIV/0! | 12.5941 | 255.3722 | 0 | 0 | 0 | 0 | 0 | 0 | 255.3722 | #DIV/0! | #DIV/0! | #DIV/0! | #DIV/0! | #DIV/0! | #DIV/0! | 553.7521 | #DIV/0! | #DIV/0! | #DIV/0! | #DIV/0! | #DIV/0! | #DIV/0! | #DIV/0! | #DIV/0!
| 0 | 0 | 0 | #DIV/0! | #DIV/0! | #DIV/0! | -17.7778 | -17.7778 | #DIV/0! | #DIV/0! | #DIV/0! | #DIV/0! | 0 | 100 | 0 | 100 | 0 | 4.1667 | 6.6 | 2.6812 | 19887 | 18.48 | #DIV/0! | #DIV/0! | #DIV/0! | #DIV/0! | #DIV/0! | #DIV/0! | #DIV/0! | #DIV/0! | #DIV/0! | #DIV/0! | #DIV/0! | #DIV/0! | 12.5941 | 255.3722 | 0 | 0 | 0 | 0 | 0 | 0 | 255.3722 | #DIV/0! | #DIV/0! | #DIV/0! | #DIV/0! | #DIV/0! | #DIV/0! | 553.7521 | #DIV/0! | #DIV/0! | #DIV/0! | #DIV/0! | #DIV/0! | #DIV/0! | #DIV/0! | #DIV/0!
| 0 | 0 | 0 | #DIV/0! | #DIV/0! | #DIV/0! | -17.7778 | -17.7778 | #DIV/0! | #DIV/0! | #DIV/0! | #DIV/0! | 0 | 100 | 0 | 100 | 0 | 4.1667 | 6.6 | 2.6812 | 19887 | 18.48 | #DIV/0! | #DIV/0! | #DIV/0! | #DIV/0! | #DIV/0! | #DIV/0! | #DIV/0! | #DIV/0! | #DIV/0! | #DIV/0! | #DIV/0! | #DIV/0! | 12.5941 | 255.3722 | 0 | 0 | 0 | 0 | 0 | 0 | 255.3722 | #DIV/0! | #DIV/0! | #DIV/0! | #DIV/0! | #DIV/0! | #DIV/0! | 553.7521 | #DIV/0! | #DIV/0! | #DIV/0! | #DIV/0! | #DIV/0! | #DIV/0! | #DIV/0! | #DIV/0!
| 0 | 0 | 0 | #DIV/0! | #DIV/0! | #DIV/0! | -17.7778 | -17.7778 | #DIV/0! | #DIV/0! | #DIV/0! | #DIV/0! | 0 | 100 | 0 | 100 | 0 | 4.1667 | 6.6 | 2.6812 | 19887 | 18.48 | #DIV/0! | #DIV/0! | #DIV/0! | #DIV/0! | #DIV/0! | #DIV/0! | #DIV/0! | #DIV/0! | #DIV/0! | #DIV/0! | #DIV/0! | #DIV/0! | 12.5941 | 255.3722 | 0 | 0 | 0 | 0 | 0 | 0 | 255.3722 | #DIV/0! | #DIV/0! | #DIV/0! | #DIV/0! | #DIV/0! | #DIV/0! | 553.7521 | #DIV/0! | #DIV/0! | #DIV/0! | #DIV/0! | #DIV/0! | #DIV/0! | #DIV/0! | #DIV/0!
| 0 | 0 | 0 | #DIV/0! | #DIV/0! | #DIV/0! | -17.7778 | -17.7778 | #DIV/0! | #DIV/0! | #DIV/0! | #DIV/0! | 0 | 100 | 0 | 100 | 0 | 4.1667 | 6.6 | 2.6812 | 19887 | 18.48 | #DIV/0! | #DIV/0! | #DIV/0! | #DIV/0! | #DIV/0! | #DIV/0! | #DIV/0! | #DIV/0! | #DIV/0! | #DIV/0! | #DIV/0! | #DIV/0! | 12.5941 | 255.3722 | 0 | 0 | 0 | 0 | 0 | 0 | 255.3722 | #DIV/0! | #DIV/0! | #DIV/0! | #DIV/0! | #DIV/0! | #DIV/0! | 553.7521 | #DIV/0! | #DIV/0! | #DIV/0! | #DIV/0! | #DIV/0! | #DIV/0! | #DIV/0! | #DIV/0!
| 0 | 0 | 0 | #DIV/0! | #DIV/0! | #DIV/0! | -17.7778 | -17.7778 | #DIV/0! | #DIV/0! | #DIV/0! | #DIV/0! | 0 | 100 | 0 | 100 | 0 | 4.1667 | 6.6 | 2.6812 | 19887 | 18.48 | #DIV/0! | #DIV/0! | #DIV/0! | #DIV/0! | #DIV/0! | #DIV/0! | #DIV/0! | #DIV/0! | #DIV/0! | #DIV/0! | #DIV/0! | #DIV/0! | 12.5941 | 255.3722 | 0 | 0 | 0 | 0 | 0 | 0 | 255.3722 | #DIV/0! | #DIV/0! | #DIV/0! | #DIV/0! | #DIV/0! | #DIV/0! | 553.7521 | #DIV/0! | #DIV/0! | #DIV/0! | #DIV/0! | #DIV/0! | #DIV/0! | #DIV/0! | #DIV/0!
| 0 | 0 | 0 | #DIV/0! | #DIV/0! | #DIV/0! | -17.7778 | -17.7778 | #DIV/0! | #DIV/0! | #DIV/0! | #DIV/0! | 0 | 100 | 0 | 100 | 0 | 4.1667 | 6.6 | 2.6812 | 19887 | 18.48 | #DIV/0! | #DIV/0! | #DIV/0! | #DIV/0! | #DIV/0! | #DIV/0! | #DIV/0! | #DIV/0! | #DIV/0! | #DIV/0! | #DIV/0! | #DIV/0! | 12.5941 | 255.3722 | 0 | 0 | 0 | 0 | 0 | 0 | 255.3722 | #DIV/0! | #DIV/0! | #DIV/0! | #DIV/0! | #DIV/0! | #DIV/0! | 553.7521 | #DIV/0! | #DIV/0! | #DIV/0! | #DIV/0! | #DIV/0! | #DIV/0! | #DIV/0! | #DIV/0!
| 0 | 0 | 0 | #DIV/0! | #DIV/0! | #DIV/0! | -17.7778 | -17.7778 | #DIV/0! | #DIV/0! | #DIV/0! | #DIV/0! | 0 | 100 | 0 | 100 | 0 | 4.1667 | 6.6 | 2.6812 | 19887 | 18.48 | #DIV/0! | #DIV/0! | #DIV/0! | #DIV/0! | #DIV/0! | #DIV/0! | #DIV/0! | #DIV/0! | #DIV/0! | #DIV/0! | #DIV/0! | #DIV/0! | 12.5941 | 255.3722 | 0 | 0 | 0 | 0 | 0 | 0 | 255.3722 | #DIV/0! | #DIV/0! | #DIV/0! | #DIV/0! | #DIV/0! | #DIV/0! | 553.7521 | #DIV/0! | #DIV/0! | #DIV/0! | #DIV/0! | #DIV/0! | #DIV/0! | #DIV/0! | #DIV/0!
| 0 | 0 | 0 | #DIV/0! | #DIV/0! | #DIV/0! | -17.7778 | -17.7778 | #DIV/0! | #DIV/0! | #DIV/0! | #DIV/0! | 0 | 100 | 0 | 100 | 0 | 4.1667 | 6.6 | 2.6812 | 19887 | 18.48 | #DIV/0! | #DIV/0! | #DIV/0! | #DIV/0! | #DIV/0! | #DIV/0! | #DIV/0! | #DIV/0! | #DIV/0! | #DIV/0! | #DIV/0! | #DIV/0! | 12.5941 | 255.3722 | 0 | 0 | 0 | 0 | 0 | 0 | 255.3722 | #DIV/0! | #DIV/0! | #DIV/0! | #DIV/0! | #DIV/0! | #DIV/0! | 553.7521 | #DIV/0! | #DIV/0! | #DIV/0! | #DIV/0! | #DIV/0! | #DIV/0! | #DIV/0! | #DIV/0!
| 0 | 0 | 0 | #DIV/0! | #DIV/0! | #DIV/0! | -17.7778 | -17.7778 | #DIV/0! | #DIV/0! | #DIV/0! | #DIV/0! | 0 | 100 | 0 | 100 | 0 | 4.1667 | 6.6 | 2.6812 | 19887 | 18.48 | #DIV/0! | #DIV/0! | #DIV/0! | #DIV/0! | #DIV/0! | #DIV/0! | #DIV/0! | #DIV/0! | #DIV/0! | #DIV/0! | #DIV/0! | #DIV/0! | 12.5941 | 255.3722 | 0 | 0 | 0 | 0 | 0 | 0 | 255.3722 | #DIV/0! | #DIV/0! | #DIV/0! | #DIV/0! | #DIV/0! | #DIV/0! | 553.7521 | #DIV/0! | #DIV/0! | #DIV/0! | #DIV/0! | #DIV/0! | #DIV/0! | #DIV/0! | #DIV/0!
| 0 | 0 | 0 | #DIV/0! | #DIV/0! | #DIV/0! | -17.7778 | -17.7778 | #DIV/0! | #DIV/0! | #DIV/0! | #DIV/0! | 0 | 100 | 0 | 100 | 0 | 4.1667 | 6.6 | 2.6812 | 19887 | 18.48 | #DIV/0! | #DIV/0! | #DIV/0! | #DIV/0! | #DIV/0! | #DIV/0! | #DIV/0! | #DIV/0! | #DIV/0! | #DIV/0! | #DIV/0! | #DIV/0! | 12.5941 | 255.3722 | 0 | 0 | 0 | 0 | 0 | 0 | 255.3722 | #DIV/0! | #DIV/0! | #DIV/0! | #DIV/0! | #DIV/0! | #DIV/0! | 553.7521 | #DIV/0! | #DIV/0! | #DIV/0! | #DIV/0! | #DIV/0! | #DIV/0! | #DIV/0! | #DIV/0!
| 0 | 0 | 0 | #DIV/0! | #DIV/0! | #DIV/0! | -17.7778 | -17.7778 | #DIV/0! | #DIV/0! | #DIV/0! | #DIV/0! | 0 | 100 | 0 | 100 | 0 | 4.1667 | 6.6 | 2.6812 | 19887 | 18.48 | #DIV/0! | #DIV/0! | #DIV/0! | #DIV/0! | #DIV/0! | #DIV/0! | #DIV/0! | #DIV/0! | #DIV/0! | #DIV/0! | #DIV/0! | #DIV/0! | 12.5941 | 255.3722 | 0 | 0 | 0 | 0 | 0 | 0 | 255.3722 | #DIV/0! | #DIV/0! | #DIV/0! | #DIV/0! | #DIV/0! | #DIV/0! | 553.7521 | #DIV/0! | #DIV/0! | #DIV/0! | #DIV/0! | #DIV/0! | #DIV/0! | #DIV/0! | #DIV/0!
| 0 | 0 | 0 | #DIV/0! | #DIV/0! | #DIV/0! | -17.7778 | -17.7778 | #DIV/0! | #DIV/0! | #DIV/0! | #DIV/0! | 0 | 100 | 0 | 100 | 0 | 4.1667 | 6.6 | 2.6812 | 19887 | 18.48 | #DIV/0! | #DIV/0! | #DIV/0! | #DIV/0! | #DIV/0! | #DIV/0! | #DIV/0! | #DIV/0! | #DIV/0! | #DIV/0! | #DIV/0! | #DIV/0! | 12.5941 | 255.3722 | 0 | 0 | 0 | 0 | 0 | 0 | 255.3722 | #DIV/0! | #DIV/0! | #DIV/0! | #DIV/0! | #DIV/0! | #DIV/0! | 553.7521 | #DIV/0! | #DIV/0! | #DIV/0! | #DIV/0! | #DIV/0! | #DIV/0! | #DIV/0! | #DIV/0!
| 0 | 0 | 0 | #DIV/0! | #DIV/0! | #DIV/0! | -17.7778 | -17.7778 | #DIV/0! | #DIV/0! | #DIV/0! | #DIV/0! | 0 | 100 | 0 | 100 | 0 | 4.1667 | 6.6 | 2.6812 | 19887 | 18.48 | #DIV/0! | #DIV/0! | #DIV/0! | #DIV/0! | #DIV/0! | #DIV/0! | #DIV/0! | #DIV/0! | #DIV/0! | #DIV/0! | #DIV/0! | #DIV/0! | 12.5941 | 255.3722 | 0 | 0 | 0 | 0 | 0 | 0 | 255.3722 | #DIV/0! | #DIV/0! | #DIV/0! | #DIV/0! | #DIV/0! | #DIV/0! | 553.7521 | #DIV/0! | #DIV/0! | #DIV/0! | #DIV/0! | #DIV/0! | #DIV/0! | #DIV/0! | #DIV/0!
| 0 | 0 | 0 | #DIV/0! | #DIV/0! | #DIV/0! | -17.7778 | -17.7778 | #DIV/0! | #DIV/0! | #DIV/0! | #DIV/0! | 0 | 100 | 0 | 100 | 0 | 4.1667 | 6.6 | 2.6812 | 19887 | 18.48 | #DIV/0! | #DIV/0! | #DIV/0! | #DIV/0! | #DIV/0! | #DIV/0! | #DIV/0! | #DIV/0! | #DIV/0! | #DIV/0! | #DIV/0! | #DIV/0! | 12.5941 | 255.3722 | 0 | 0 | 0 | 0 | 0 | 0 | 255.3722 | #DIV/0! | #DIV/0! | #DIV/0! | #DIV/0! | #DIV/0! | #DIV/0! | 553.7521 | #DIV/0! | #DIV/0! | #DIV/0! | #DIV/0! | #DIV/0! | #DIV/0! | #DIV/0! | #DIV/0!
| 0 | 0 | 0 | #DIV/0! | #DIV/0! | #DIV/0! | -17.7778 | -17.7778 | #DIV/0! | #DIV/0! | #DIV/0! | #DIV/0! | 0 | 100 | 0 | 100 | 0 | 4.1667 | 6.6 | 2.6812 | 19887 | 18.48 | #DIV/0! | #DIV/0! | #DIV/0! | #DIV/0! | #DIV/0! | #DIV/0! | #DIV/0! | #DIV/0! | #DIV/0! | #DIV/0! | #DIV/0! | #DIV/0! | 12.5941 | 255.3722 | 0 | 0 | 0 | 0 | 0 | 0 | 255.3722 | #DIV/0! | #DIV/0! | #DIV/0! | #DIV/0! | #DIV/0! | #DIV/0! | 553.7521 | #DIV/0! | #DIV/0! | #DIV/0! | #DIV/0! | #DIV/0! | #DIV/0! | #DIV/0! | #DIV/0!
| 0 | 0 | 0 | #DIV/0! | #DIV/0! | #DIV/0! | -17.7778 | -17.7778 | #DIV/0! | #DIV/0! | #DIV/0! | #DIV/0! | 0 | 100 | 0 | 100 | 0 | 4.1667 | 6.6 | 2.6812 | 19887 | 18.48 | #DIV/0! | #DIV/0! | #DIV/0! | #DIV/0! | #DIV/0! | #DIV/0! | #DIV/0! | #DIV/0! | #DIV/0! | #DIV/0! | #DIV/0! | #DIV/0! | 12.5941 | 255.3722 | 0 | 0 | 0 | 0 | 0 | 0 | 255.3722 | #DIV/0! | #DIV/0! | #DIV/0! | #DIV/0! | #DIV/0! | #DIV/0! | 553.7521 | #DIV/0! | #DIV/0! | #DIV/0! | #DIV/0! | #DIV/0! | #DIV/0! | #DIV/0! | #DIV/0!
| 0 | 0 | 0 | #DIV/0! | #DIV/0! | #DIV/0! | -17.7778 | -17.7778 | #DIV/0! | #DIV/0! | #DIV/0! | #DIV/0! | 0 | 100 | 0 | 100 | 0 | 4.1667 | 6.6 | 2.6812 | 19887 | 18.48 | #DIV/0! | #DIV/0! | #DIV/0! | #DIV/0! | #DIV/0! | #DIV/0! | #DIV/0! | #DIV/0! | #DIV/0! | #DIV/0! | #DIV/0! | #DIV/0! | 12.5941 | 255.3722 | 0 | 0 | 0 | 0 | 0 | 0 | 255.3722 | #DIV/0! | #DIV/0! | #DIV/0! | #DIV/0! | #DIV/0! | #DIV/0! | 553.7521 | #DIV/0! | #DIV/0! | #DIV/0! | #DIV/0! | #DIV/0! | #DIV/0! | #DIV/0! | #DIV/0!
| 0 | 0 | 0 | #DIV/0! | #DIV/0! | #DIV/0! | -17.7778 | -17.7778 | #DIV/0! | #DIV/0! | #DIV/0! | #DIV/0! | 0 | 100 | 0 | 100 | 0 | 4.1667 | 6.6 | 2.6812 | 19887 | 18.48 | #DIV/0! | #DIV/0! | #DIV/0! | #DIV/0! | #DIV/0! | #DIV/0! | #DIV/0! | #DIV/0! | #DIV/0! | #DIV/0! | #DIV/0! | #DIV/0! | 12.5941 | 255.3722 | 0 | 0 | 0 | 0 | 0 | 0 | 255.3722 | #DIV/0! | #DIV/0! | #DIV/0! | #DIV/0! | #DIV/0! | #DIV/0! | 553.7521 | #DIV/0! | #DIV/0! | #DIV/0! | #DIV/0! | #DIV/0! | #DIV/0! | #DIV/0! | #DIV/0!
| 0 | 0 | 0 | #DIV/0! | #DIV/0! | #DIV/0! | -17.7778 | -17.7778 | #DIV/0! | #DIV/0! | #DIV/0! | #DIV/0! | 0 | 100 | 0 | 100 | 0 | 4.1667 | 6.6 | 2.6812 | 19887 | 18.48 | #DIV/0! | #DIV/0! | #DIV/0! | #DIV/0! | #DIV/0! | #DIV/0! | #DIV/0! | #DIV/0! | #DIV/0! | #DIV/0! | #DIV/0! | #DIV/0! | 12.5941 | 255.3722 | 0 | 0 | 0 | 0 | 0 | 0 | 255.3722 | #DIV/0! | #DIV/0! | #DIV/0! | #DIV/0! | #DIV/0! | #DIV/0! | 553.7521 | #DIV/0! | #DIV/0! | #DIV/0! | #DIV/0! | #DIV/0! | #DIV/0! | #DIV/0! | #DIV/0!
| 0 | 0 | 0 | #DIV/0! | #DIV/0! | #DIV/0! | -17.7778 | -17.7778 | #DIV/0! | #DIV/0! | #DIV/0! | #DIV/0! | 0 | 100 | 0 | 100 | 0 | 4.1667 | 6.6 | 2.6812 | 19887 | 18.48 | #DIV/0! | #DIV/0! | #DIV/0! | #DIV/0! | #DIV/0! | #DIV/0! | #DIV/0! | #DIV/0! | #DIV/0! | #DIV/0! | #DIV/0! | #DIV/0! | 12.5941 | 255.3722 | 0 | 0 | 0 | 0 | 0 | 0 | 255.3722 | #DIV/0! | #DIV/0! | #DIV/0! | #DIV/0! | #DIV/0! | #DIV/0! | 553.7521 | #DIV/0! | #DIV/0! | #DIV/0! | #DIV/0! | #DIV/0! | #DIV/0! | #DIV/0! | #DIV/0!
| 0 | 0 | 0 | #DIV/0! | #DIV/0! | #DIV/0! | -17.7778 | -17.7778 | #DIV/0! | #DIV/0! | #DIV/0! | #DIV/0! | 0 | 100 | 0 | 100 | 0 | 4.1667 | 6.6 | 2.6812 | 19887 | 18.48 | #DIV/0! | #DIV/0! | #DIV/0! | #DIV/0! | #DIV/0! | #DIV/0! | #DIV/0! | #DIV/0! | #DIV/0! | #DIV/0! | #DIV/0! | #DIV/0! | 12.5941 | 255.3722 | 0 | 0 | 0 | 0 | 0 | 0 | 255.3722 | #DIV/0! | #DIV/0! | #DIV/0! | #DIV/0! | #DIV/0! | #DIV/0! | 553.7521 | #DIV/0! | #DIV/0! | #DIV/0! | #DIV/0! | #DIV/0! | #DIV/0! | #DIV/0! | #DIV/0!
| 0 | 0 | 0 | #DIV/0! | #DIV/0! | #DIV/0! | -17.7778 | -17.7778 | #DIV/0! | #DIV/0! | #DIV/0! | #DIV/0! | 0 | 100 | 0 | 100 | 0 | 4.1667 | 6.6 | 2.6812 | 19887 | 18.48 | #DIV/0! | #DIV/0! | #DIV/0! | #DIV/0! | #DIV/0! | #DIV/0! | #DIV/0! | #DIV/0! | #DIV/0! | #DIV/0! | #DIV/0! | #DIV/0! | 12.5941 | 255.3722 | 0 | 0 | 0 | 0 | 0 | 0 | 255.3722 | #DIV/0! | #DIV/0! | #DIV/0! | #DIV/0! | #DIV/0! | #DIV/0! | 553.7521 | #DIV/0! | #DIV/0! | #DIV/0! | #DIV/0! | #DIV/0! | #DIV/0! | #DIV/0! | #DIV/0!
| 0 | 0 | 0 | #DIV/0! | #DIV/0! | #DIV/0! | -17.7778 | -17.7778 | #DIV/0! | #DIV/0! | #DIV/0! | #DIV/0! | 0 | 100 | 0 | 100 | 0 | 4.1667 | 6.6 | 2.6812 | 19887 | 18.48 | #DIV/0! | #DIV/0! | #DIV/0! | #DIV/0! | #DIV/0! | #DIV/0! | #DIV/0! | #DIV/0! | #DIV/0! | #DIV/0! | #DIV/0! | #DIV/0! | 12.5941 | 255.3722 | 0 | 0 | 0 | 0 | 0 | 0 | 255.3722 | #DIV/0! | #DIV/0! | #DIV/0! | #DIV/0! | #DIV/0! | #DIV/0! | 553.7521 | #DIV/0! | #DIV/0! | #DIV/0! | #DIV/0! | #DIV/0! | #DIV/0! | #DIV/0! | #DIV/0!
| 0 | 0 | 0 | #DIV/0! | #DIV/0! | #DIV/0! | -17.7778 | -17.7778 | #DIV/0! | #DIV/0! | #DIV/0! | #DIV/0! | 0 | 100 | 0 | 100 | 0 | 4.1667 | 6.6 | 2.6812 | 19887 | 18.48 | #DIV/0! | #DIV/0! | #DIV/0! | #DIV/0! | #DIV/0! | #DIV/0! | #DIV/0! | #DIV/0! | #DIV/0! | #DIV/0! | #DIV/0! | #DIV/0! | 12.5941 | 255.3722 | 0 | 0 | 0 | 0 | 0 | 0 | 255.3722 | #DIV/0! | #DIV/0! | #DIV/0! | #DIV/0! | #DIV/0! | #DIV/0! | 553.7521 | #DIV/0! | #DIV/0! | #DIV/0! | #DIV/0! | #DIV/0! | #DIV/0! | #DIV/0! | #DIV/0!
| 0 | 0 | 0 | #DIV/0! | #DIV/0! | #DIV/0! | -17.7778 | -17.7778 | #DIV/0! | #DIV/0! | #DIV/0! | #DIV/0! | 0 | 100 | 0 | 100 | 0 | 4.1667 | 6.6 | 2.6812 | 19887 | 18.48 | #DIV/0! | #DIV/0! | #DIV/0! | #DIV/0! | #DIV/0! | #DIV/0! | #DIV/0! | #DIV/0! | #DIV/0! | #DIV/0! | #DIV/0! | #DIV/0! | 12.5941 | 255.3722 | 0 | 0 | 0 | 0 | 0 | 0 | 255.3722 | #DIV/0! | #DIV/0! | #DIV/0! | #DIV/0! | #DIV/0! | #DIV/0! | 553.7521 | #DIV/0! | #DIV/0! | #DIV/0! | #DIV/0! | #DIV/0! | #DIV/0! | #DIV/0! | #DIV/0!
| 0 | 0 | 0 | #DIV/0! | #DIV/0! | #DIV/0! | -17.7778 | -17.7778 | #DIV/0! | #DIV/0! | #DIV/0! | #DIV/0! | 0 | 100 | 0 | 100 | 0 | 4.1667 | 6.6 | 2.6812 | 19887 | 18.48 | #DIV/0! | #DIV/0! | #DIV/0! | #DIV/0! | #DIV/0! | #DIV/0! | #DIV/0! | #DIV/0! | #DIV/0! | #DIV/0! | #DIV/0! | #DIV/0! | 12.5941 | 255.3722 | 0 | 0 | 0 | 0 | 0 | 0 | 255.3722 | #DIV/0! | #DIV/0! | #DIV/0! | #DIV/0! | #DIV/0! | #DIV/0! | 553.7521 | #DIV/0! | #DIV/0! | #DIV/0! | #DIV/0! | #DIV/0! | #DIV/0! | #DIV/0! | #DIV/0!
| 0 | 0 | 0 | #DIV/0! | #DIV/0! | #DIV/0! | -17.7778 | -17.7778 | #DIV/0! | #DIV/0! | #DIV/0! | #DIV/0! | 0 | 100 | 0 | 100 | 0 | 4.1667 | 6.6 | 2.6812 | 19887 | 18.48 | #DIV/0! | #DIV/0! | #DIV/0! | #DIV/0! | #DIV/0! | #DIV/0! | #DIV/0! | #DIV/0! | #DIV/0! | #DIV/0! | #DIV/0! | #DIV/0! | 12.5941 | 255.3722 | 0 | 0 | 0 | 0 | 0 | 0 | 255.3722 | #DIV/0! | #DIV/0! | #DIV/0! | #DIV/0! | #DIV/0! | #DIV/0! | 553.7521 | #DIV/0! | #DIV/0! | #DIV/0! | #DIV/0! | #DIV/0! | #DIV/0! | #DIV/0! | #DIV/0!
| 0 | 0 | 0 | #DIV/0! | #DIV/0! | #DIV/0! | -17.7778 | -17.7778 | #DIV/0! | #DIV/0! | #DIV/0! | #DIV/0! | 0 | 100 | 0 | 100 | 0 | 4.1667 | 6.6 | 2.6812 | 19887 | 18.48 | #DIV/0! | #DIV/0! | #DIV/0! | #DIV/0! | #DIV/0! | #DIV/0! | #DIV/0! | #DIV/0! | #DIV/0! | #DIV/0! | #DIV/0! | #DIV/0! | 12.5941 | 255.3722 | 0 | 0 | 0 | 0 | 0 | 0 | 255.3722 | #DIV/0! | #DIV/0! | #DIV/0! | #DIV/0! | #DIV/0! | #DIV/0! | 553.7521 | #DIV/0! | #DIV/0! | #DIV/0! | #DIV/0! | #DIV/0! | #DIV/0! | #DIV/0! | #DIV/0!
| 0 | 0 | 0 | #DIV/0! | #DIV/0! | #DIV/0! | -17.7778 | -17.7778 | #DIV/0! | #DIV/0! | #DIV/0! | #DIV/0! | 0 | 100 | 0 | 100 | 0 | 4.1667 | 6.6 | 2.6812 | 19887 | 18.48 | #DIV/0! | #DIV/0! | #DIV/0! | #DIV/0! | #DIV/0! | #DIV/0! | #DIV/0! | #DIV/0! | #DIV/0! | #DIV/0! | #DIV/0! | #DIV/0! | 12.5941 | 255.3722 | 0 | 0 | 0 | 0 | 0 | 0 | 255.3722 | #DIV/0! | #DIV/0! | #DIV/0! | #DIV/0! | #DIV/0! | #DIV/0! | 553.7521 | #DIV/0! | #DIV/0! | #DIV/0! | #DIV/0! | #DIV/0! | #DIV/0! | #DIV/0! | #DIV/0!
| 0 | 0 | 0 | #DIV/0! | #DIV/0! | #DIV/0! | -17.7778 | -17.7778 | #DIV/0! | #DIV/0! | #DIV/0! | #DIV/0! | 0 | 100 | 0 | 100 | 0 | 4.1667 | 6.6 | 2.6812 | 19887 | 18.48 | #DIV/0! | #DIV/0! | #DIV/0! | #DIV/0! | #DIV/0! | #DIV/0! | #DIV/0! | #DIV/0! | #DIV/0! | #DIV/0! | #DIV/0! | #DIV/0! | 12.5941 | 255.3722 | 0 | 0 | 0 | 0 | 0 | 0 | 255.3722 | #DIV/0! | #DIV/0! | #DIV/0! | #DIV/0! | #DIV/0! | #DIV/0! | 553.7521 | #DIV/0! | #DIV/0! | #DIV/0! | #DIV/0! | #DIV/0! | #DIV/0! | #DIV/0! | #DIV/0!
| 0 | 0 | 0 | #DIV/0! | #DIV/0! | #DIV/0! | -17.7778 | -17.7778 | #DIV/0! | #DIV/0! | #DIV/0! | #DIV/0! | 0 | 100 | 0 | 100 | 0 | 4.1667 | 6.6 | 2.6812 | 19887 | 18.48 | #DIV/0! | #DIV/0! | #DIV/0! | #DIV/0! | #DIV/0! | #DIV/0! | #DIV/0! | #DIV/0! | #DIV/0! | #DIV/0! | #DIV/0! | #DIV/0! | 12.5941 | 255.3722 | 0 | 0 | 0 | 0 | 0 | 0 | 255.3722 | #DIV/0! | #DIV/0! | #DIV/0! | #DIV/0! | #DIV/0! | #DIV/0! | 553.7521 | #DIV/0! | #DIV/0! | #DIV/0! | #DIV/0! | #DIV/0! | #DIV/0! | #DIV/0! | #DIV/0!
| 0 | 0 | 0 | #DIV/0! | #DIV/0! | #DIV/0! | -17.7778 | -17.7778 | #DIV/0! | #DIV/0! | #DIV/0! | #DIV/0! | 0 | 100 | 0 | 100 | 0 | 4.1667 | 6.6 | 2.6812 | 19887 | 18.48 | #DIV/0! | #DIV/0! | #DIV/0! | #DIV/0! | #DIV/0! | #DIV/0! | #DIV/0! | #DIV/0! | #DIV/0! | #DIV/0! | #DIV/0! | #DIV/0! | 12.5941 | 255.3722 | 0 | 0 | 0 | 0 | 0 | 0 | 255.3722 | #DIV/0! | #DIV/0! | #DIV/0! | #DIV/0! | #DIV/0! | #DIV/0! | 553.7521 | #DIV/0! | #DIV/0! | #DIV/0! | #DIV/0! | #DIV/0! | #DIV/0! | #DIV/0! | #DIV/0!
| 0 | 0 | 0 | #DIV/0! | #DIV/0! | #DIV/0! | -17.7778 | -17.7778 | #DIV/0! | #DIV/0! | #DIV/0! | #DIV/0! | 0 | 100 | 0 | 100 | 0 | 4.1667 | 6.6 | 2.6812 | 19887 | 18.48 | #DIV/0! | #DIV/0! | #DIV/0! | #DIV/0! | #DIV/0! | #DIV/0! | #DIV/0! | #DIV/0! | #DIV/0! | #DIV/0! | #DIV/0! | #DIV/0! | 12.5941 | 255.3722 | 0 | 0 | 0 | 0 | 0 | 0 | 255.3722 | #DIV/0! | #DIV/0! | #DIV/0! | #DIV/0! | #DIV/0! | #DIV/0! | 553.7521 | #DIV/0! | #DIV/0! | #DIV/0! | #DIV/0! | #DIV/0! | #DIV/0! | #DIV/0! | #DIV/0!
| 0 | 0 | 0 | #DIV/0! | #DIV/0! | #DIV/0! | -17.7778 | -17.7778 | #DIV/0! | #DIV/0! | #DIV/0! | #DIV/0! | 0 | 100 | 0 | 100 | 0 | 4.1667 | 6.6 | 2.6812 | 19887 | 18.48 | #DIV/0! | #DIV/0! | #DIV/0! | #DIV/0! | #DIV/0! | #DIV/0! | #DIV/0! | #DIV/0! | #DIV/0! | #DIV/0! | #DIV/0! | #DIV/0! | 12.5941 | 255.3722 | 0 | 0 | 0 | 0 | 0 | 0 | 255.3722 | #DIV/0! | #DIV/0! | #DIV/0! | #DIV/0! | #DIV/0! | #DIV/0! | 553.7521 | #DIV/0! | #DIV/0! | #DIV/0! | #DIV/0! | #DIV/0! | #DIV/0! | #DIV/0! | #DIV/0!
| 0 | 0 | 0 | #DIV/0! | #DIV/0! | #DIV/0! | -17.7778 | -17.7778 | #DIV/0! | #DIV/0! | #DIV/0! | #DIV/0! | 0 | 100 | 0 | 100 | 0 | 4.1667 | 6.6 | 2.6812 | 19887 | 18.48 | #DIV/0! | #DIV/0! | #DIV/0! | #DIV/0! | #DIV/0! | #DIV/0! | #DIV/0! | #DIV/0! | #DIV/0! | #DIV/0! | #DIV/0! | #DIV/0! | 12.5941 | 255.3722 | 0 | 0 | 0 | 0 | 0 | 0 | 255.3722 | #DIV/0! | #DIV/0! | #DIV/0! | #DIV/0! | #DIV/0! | #DIV/0! | 553.7521 | #DIV/0! | #DIV/0! | #DIV/0! | #DIV/0! | #DIV/0! | #DIV/0! | #DIV/0! | #DIV/0!
| 0 | 0 | 0 | #DIV/0! | #DIV/0! | #DIV/0! | -17.7778 | -17.7778 | #DIV/0! | #DIV/0! | #DIV/0! | #DIV/0! | 0 | 100 | 0 | 100 | 0 | 4.1667 | 6.6 | 2.6812 | 19887 | 18.48 | #DIV/0! | #DIV/0! | #DIV/0! | #DIV/0! | #DIV/0! | #DIV/0! | #DIV/0! | #DIV/0! | #DIV/0! | #DIV/0! | #DIV/0! | #DIV/0! | 12.5941 | 255.3722 | 0 | 0 | 0 | 0 | 0 | 0 | 255.3722 | #DIV/0! | #DIV/0! | #DIV/0! | #DIV/0! | #DIV/0! | #DIV/0! | 553.7521 | #DIV/0! | #DIV/0! | #DIV/0! | #DIV/0! | #DIV/0! | #DIV/0! | #DIV/0! | #DIV/0!
| 0 | 0 | 0 | #DIV/0! | #DIV/0! | #DIV/0! | -17.7778 | -17.7778 | #DIV/0! | #DIV/0! | #DIV/0! | #DIV/0! | 0 | 100 | 0 | 100 | 0 | 4.1667 | 6.6 | 2.6812 | 19887 | 18.48 | #DIV/0! | #DIV/0! | #DIV/0! | #DIV/0! | #DIV/0! | #DIV/0! | #DIV/0! | #DIV/0! | #DIV/0! | #DIV/0! | #DIV/0! | #DIV/0! | 12.5941 | 255.3722 | 0 | 0 | 0 | 0 | 0 | 0 | 255.3722 | #DIV/0! | #DIV/0! | #DIV/0! | #DIV/0! | #DIV/0! | #DIV/0! | 553.7521 | #DIV/0! | #DIV/0! | #DIV/0! | #DIV/0! | #DIV/0! | #DIV/0! | #DIV/0! | #DIV/0!
| 0 | 0 | 0 | #DIV/0! | #DIV/0! | #DIV/0! | -17.7778 | -17.7778 | #DIV/0! | #DIV/0! | #DIV/0! | #DIV/0! | 0 | 100 | 0 | 100 | 0 | 4.1667 | 6.6 | 2.6812 | 19887 | 18.48 | #DIV/0! | #DIV/0! | #DIV/0! | #DIV/0! | #DIV/0! | #DIV/0! | #DIV/0! | #DIV/0! | #DIV/0! | #DIV/0! | #DIV/0! | #DIV/0! | 12.5941 | 255.3722 | 0 | 0 | 0 | 0 | 0 | 0 | 255.3722 | #DIV/0! | #DIV/0! | #DIV/0! | #DIV/0! | #DIV/0! | #DIV/0! | 553.7521 | #DIV/0! | #DIV/0! | #DIV/0! | #DIV/0! | #DIV/0! | #DIV/0! | #DIV/0! | #DIV/0!
| 0 | 0 | 0 | #DIV/0! | #DIV/0! | #DIV/0! | -17.7778 | -17.7778 | #DIV/0! | #DIV/0! | #DIV/0! | #DIV/0! | 0 | 100 | 0 | 100 | 0 | 4.1667 | 6.6 | 2.6812 | 19887 | 18.48 | #DIV/0! | #DIV/0! | #DIV/0! | #DIV/0! | #DIV/0! | #DIV/0! | #DIV/0! | #DIV/0! | #DIV/0! | #DIV/0! | #DIV/0! | #DIV/0! | 12.5941 | 255.3722 | 0 | 0 | 0 | 0 | 0 | 0 | 255.3722 | #DIV/0! | #DIV/0! | #DIV/0! | #DIV/0! | #DIV/0! | #DIV/0! | 553.7521 | #DIV/0! | #DIV/0! | #DIV/0! | #DIV/0! | #DIV/0! | #DIV/0! | #DIV/0! | #DIV/0!
| 0 | 0 | 0 | #DIV/0! | #DIV/0! | #DIV/0! | -17.7778 | -17.7778 | #DIV/0! | #DIV/0! | #DIV/0! | #DIV/0! | 0 | 100 | 0 | 100 | 0 | 4.1667 | 6.6 | 2.6812 | 19887 | 18.48 | #DIV/0! | #DIV/0! | #DIV/0! | #DIV/0! | #DIV/0! | #DIV/0! | #DIV/0! | #DIV/0! | #DIV/0! | #DIV/0! | #DIV/0! | #DIV/0! | 12.5941 | 255.3722 | 0 | 0 | 0 | 0 | 0 | 0 | 255.3722 | #DIV/0! | #DIV/0! | #DIV/0! | #DIV/0! | #DIV/0! | #DIV/0! | 553.7521 | #DIV/0! | #DIV/0! | #DIV/0! | #DIV/0! | #DIV/0! | #DIV/0! | #DIV/0! | #DIV/0!
| 0 | 0 | 0 | #DIV/0! | #DIV/0! | #DIV/0! | -17.7778 | -17.7778 | #DIV/0! | #DIV/0! | #DIV/0! | #DIV/0! | 0 | 100 | 0 | 100 | 0 | 4.1667 | 6.6 | 2.6812 | 19887 | 18.48 | #DIV/0! | #DIV/0! | #DIV/0! | #DIV/0! | #DIV/0! | #DIV/0! | #DIV/0! | #DIV/0! | #DIV/0! | #DIV/0! | #DIV/0! | #DIV/0! | 12.5941 | 255.3722 | 0 | 0 | 0 | 0 | 0 | 0 | 255.3722 | #DIV/0! | #DIV/0! | #DIV/0! | #DIV/0! | #DIV/0! | #DIV/0! | 553.7521 | #DIV/0! | #DIV/0! | #DIV/0! | #DIV/0! | #DIV/0! | #DIV/0! | #DIV/0! | #DIV/0!
| 0 | 0 | 0 | #DIV/0! | #DIV/0! | #DIV/0! | -17.7778 | -17.7778 | #DIV/0! | #DIV/0! | #DIV/0! | #DIV/0! | 0 | 100 | 0 | 100 | 0 | 4.1667 | 6.6 | 2.6812 | 19887 | 18.48 | #DIV/0! | #DIV/0! | #DIV/0! | #DIV/0! | #DIV/0! | #DIV/0! | #DIV/0! | #DIV/0! | #DIV/0! | #DIV/0! | #DIV/0! | #DIV/0! | 12.5941 | 255.3722 | 0 | 0 | 0 | 0 | 0 | 0 | 255.3722 | #DIV/0! | #DIV/0! | #DIV/0! | #DIV/0! | #DIV/0! | #DIV/0! | 553.7521 | #DIV/0! | #DIV/0! | #DIV/0! | #DIV/0! | #DIV/0! | #DIV/0! | #DIV/0! | #DIV/0!
| 0 | 0 | 0 | #DIV/0! | #DIV/0! | #DIV/0! | -17.7778 | -17.7778 | #DIV/0! | #DIV/0! | #DIV/0! | #DIV/0! | 0 | 100 | 0 | 100 | 0 | 4.1667 | 6.6 | 2.6812 | 19887 | 18.48 | #DIV/0! | #DIV/0! | #DIV/0! | #DIV/0! | #DIV/0! | #DIV/0! | #DIV/0! | #DIV/0! | #DIV/0! | #DIV/0! | #DIV/0! | #DIV/0! | 12.5941 | 255.3722 | 0 | 0 | 0 | 0 | 0 | 0 | 255.3722 | #DIV/0! | #DIV/0! | #DIV/0! | #DIV/0! | #DIV/0! | #DIV/0! | 553.7521 | #DIV/0! | #DIV/0! | #DIV/0! | #DIV/0! | #DIV/0! | #DIV/0! | #DIV/0! | #DIV/0!
| 0 | 0 | 0 | #DIV/0! | #DIV/0! | #DIV/0! | -17.7778 | -17.7778 | #DIV/0! | #DIV/0! | #DIV/0! | #DIV/0! | 0 | 100 | 0 | 100 | 0 | 4.1667 | 6.6 | 2.6812 | 19887 | 18.48 | #DIV/0! | #DIV/0! | #DIV/0! | #DIV/0! | #DIV/0! | #DIV/0! | #DIV/0! | #DIV/0! | #DIV/0! | #DIV/0! | #DIV/0! | #DIV/0! | 12.5941 | 255.3722 | 0 | 0 | 0 | 0 | 0 | 0 | 255.3722 | #DIV/0! | #DIV/0! | #DIV/0! | #DIV/0! | #DIV/0! | #DIV/0! | 553.7521 | #DIV/0! | #DIV/0! | #DIV/0! | #DIV/0! | #DIV/0! | #DIV/0! | #DIV/0! | #DIV/0!
| 0 | 0 | 0 | #DIV/0! | #DIV/0! | #DIV/0! | -17.7778 | -17.7778 | #DIV/0! | #DIV/0! | #DIV/0! | #DIV/0! | 0 | 100 | 0 | 100 | 0 | 4.1667 | 6.6 | 2.6812 | 19887 | 18.48 | #DIV/0! | #DIV/0! | #DIV/0! | #DIV/0! | #DIV/0! | #DIV/0! | #DIV/0! | #DIV/0! | #DIV/0! | #DIV/0! | #DIV/0! | #DIV/0! | 12.5941 | 255.3722 | 0 | 0 | 0 | 0 | 0 | 0 | 255.3722 | #DIV/0! | #DIV/0! | #DIV/0! | #DIV/0! | #DIV/0! | #DIV/0! | 553.7521 | #DIV/0! | #DIV/0! | #DIV/0! | #DIV/0! | #DIV/0! | #DIV/0! | #DIV/0! | #DIV/0!
| 0 | 0 | 0 | #DIV/0! | #DIV/0! | #DIV/0! | -17.7778 | -17.7778 | #DIV/0! | #DIV/0! | #DIV/0! | #DIV/0! | 0 | 100 | 0 | 100 | 0 | 4.1667 | 6.6 | 2.6812 | 19887 | 18.48 | #DIV/0! | #DIV/0! | #DIV/0! | #DIV/0! | #DIV/0! | #DIV/0! | #DIV/0! | #DIV/0! | #DIV/0! | #DIV/0! | #DIV/0! | #DIV/0! | 12.5941 | 255.3722 | 0 | 0 | 0 | 0 | 0 | 0 | 255.3722 | #DIV/0! | #DIV/0! | #DIV/0! | #DIV/0! | #DIV/0! | #DIV/0! | 553.7521 | #DIV/0! | #DIV/0! | #DIV/0! | #DIV/0! | #DIV/0! | #DIV/0! | #DIV/0! | #DIV/0!
| 0 | 0 | 0 | #DIV/0! | #DIV/0! | #DIV/0! | -17.7778 | -17.7778 | #DIV/0! | #DIV/0! | #DIV/0! | #DIV/0! | 0 | 100 | 0 | 100 | 0 | 4.1667 | 6.6 | 2.6812 | 19887 | 18.48 | #DIV/0! | #DIV/0! | #DIV/0! | #DIV/0! | #DIV/0! | #DIV/0! | #DIV/0! | #DIV/0! | #DIV/0! | #DIV/0! | #DIV/0! | #DIV/0! | 12.5941 | 255.3722 | 0 | 0 | 0 | 0 | 0 | 0 | 255.3722 | #DIV/0! | #DIV/0! | #DIV/0! | #DIV/0! | #DIV/0! | #DIV/0! | 553.7521 | #DIV/0! | #DIV/0! | #DIV/0! | #DIV/0! | #DIV/0! | #DIV/0! | #DIV/0! | #DIV/0!
| 0 | 0 | 0 | #DIV/0! | #DIV/0! | #DIV/0! | -17.7778 | -17.7778 | #DIV/0! | #DIV/0! | #DIV/0! | #DIV/0! | 0 | 100 | 0 | 100 | 0 | 4.1667 | 6.6 | 2.6812 | 19887 | 18.48 | #DIV/0! | #DIV/0! | #DIV/0! | #DIV/0! | #DIV/0! | #DIV/0! | #DIV/0! | #DIV/0! | #DIV/0! | #DIV/0! | #DIV/0! | #DIV/0! | 12.5941 | 255.3722 | 0 | 0 | 0 | 0 | 0 | 0 | 255.3722 | #DIV/0! | #DIV/0! | #DIV/0! | #DIV/0! | #DIV/0! | #DIV/0! | 553.7521 | #DIV/0! | #DIV/0! | #DIV/0! | #DIV/0! | #DIV/0! | #DIV/0! | #DIV/0! | #DIV/0!
| 0 | 0 | 0 | #DIV/0! | #DIV/0! | #DIV/0! | -17.7778 | -17.7778 | #DIV/0! | #DIV/0! | #DIV/0! | #DIV/0! | 0 | 100 | 0 | 100 | 0 | 4.1667 | 6.6 | 2.6812 | 19887 | 18.48 | #DIV/0! | #DIV/0! | #DIV/0! | #DIV/0! | #DIV/0! | #DIV/0! | #DIV/0! | #DIV/0! | #DIV/0! | #DIV/0! | #DIV/0! | #DIV/0! | 12.5941 | 255.3722 | 0 | 0 | 0 | 0 | 0 | 0 | 255.3722 | #DIV/0! | #DIV/0! | #DIV/0! | #DIV/0! | #DIV/0! | #DIV/0! | 553.7521 | #DIV/0! | #DIV/0! | #DIV/0! | #DIV/0! | #DIV/0! | #DIV/0! | #DIV/0! | #DIV/0!
| 0 | 0 | 0 | #DIV/0! | #DIV/0! | #DIV/0! | -17.7778 | -17.7778 | #DIV/0! | #DIV/0! | #DIV/0! | #DIV/0! | 0 | 100 | 0 | 100 | 0 | 4.1667 | 6.6 | 2.6812 | 19887 | 18.48 | #DIV/0! | #DIV/0! | #DIV/0! | #DIV/0! | #DIV/0! | #DIV/0! | #DIV/0! | #DIV/0! | #DIV/0! | #DIV/0! | #DIV/0! | #DIV/0! | 12.5941 | 255.3722 | 0 | 0 | 0 | 0 | 0 | 0 | 255.3722 | #DIV/0! | #DIV/0! | #DIV/0! | #DIV/0! | #DIV/0! | #DIV/0! | 553.7521 | #DIV/0! | #DIV/0! | #DIV/0! | #DIV/0! | #DIV/0! | #DIV/0! | #DIV/0! | #DIV/0!
| 0 | 0 | 0 | #DIV/0! | #DIV/0! | #DIV/0! | -17.7778 | -17.7778 | #DIV/0! | #DIV/0! | #DIV/0! | #DIV/0! | 0 | 100 | 0 | 100 | 0 | 4.1667 | 6.6 | 2.6812 | 19887 | 18.48 | #DIV/0! | #DIV/0! | #DIV/0! | #DIV/0! | #DIV/0! | #DIV/0! | #DIV/0! | #DIV/0! | #DIV/0! | #DIV/0! | #DIV/0! | #DIV/0! | 12.5941 | 255.3722 | 0 | 0 | 0 | 0 | 0 | 0 | 255.3722 | #DIV/0! | #DIV/0! | #DIV/0! | #DIV/0! | #DIV/0! | #DIV/0! | 553.7521 | #DIV/0! | #DIV/0! | #DIV/0! | #DIV/0! | #DIV/0! | #DIV/0! | #DIV/0! | #DIV/0!
| 0 | 0 | 0 | #DIV/0! | #DIV/0! | #DIV/0! | -17.7778 | -17.7778 | #DIV/0! | #DIV/0! | #DIV/0! | #DIV/0! | 0 | 100 | 0 | 100 | 0 | 4.1667 | 6.6 | 2.6812 | 19887 | 18.48 | #DIV/0! | #DIV/0! | #DIV/0! | #DIV/0! | #DIV/0! | #DIV/0! | #DIV/0! | #DIV/0! | #DIV/0! | #DIV/0! | #DIV/0! | #DIV/0! | 12.5941 | 255.3722 | 0 | 0 | 0 | 0 | 0 | 0 | 255.3722 | #DIV/0! | #DIV/0! | #DIV/0! | #DIV/0! | #DIV/0! | #DIV/0! | 553.7521 | #DIV/0! | #DIV/0! | #DIV/0! | #DIV/0! | #DIV/0! | #DIV/0! | #DIV/0! | #DIV/0!
| 0 | 0 | 0 | #DIV/0! | #DIV/0! | #DIV/0! | -17.7778 | -17.7778 | #DIV/0! | #DIV/0! | #DIV/0! | #DIV/0! | 0 | 100 | 0 | 100 | 0 | 4.1667 | 6.6 | 2.6812 | 19887 | 18.48 | #DIV/0! | #DIV/0! | #DIV/0! | #DIV/0! | #DIV/0! | #DIV/0! | #DIV/0! | #DIV/0! | #DIV/0! | #DIV/0! | #DIV/0! | #DIV/0! | 12.5941 | 255.3722 | 0 | 0 | 0 | 0 | 0 | 0 | 255.3722 | #DIV/0! | #DIV/0! | #DIV/0! | #DIV/0! | #DIV/0! | #DIV/0! | 553.7521 | #DIV/0! | #DIV/0! | #DIV/0! | #DIV/0! | #DIV/0! | #DIV/0! | #DIV/0! | #DIV/0!
| 0 | 0 | 0 | #DIV/0! | #DIV/0! | #DIV/0! | -17.7778 | -17.7778 | #DIV/0! | #DIV/0! | #DIV/0! | #DIV/0! | 0 | 100 | 0 | 100 | 0 | 4.1667 | 6.6 | 2.6812 | 19887 | 18.48 | #DIV/0! | #DIV/0! | #DIV/0! | #DIV/0! | #DIV/0! | #DIV/0! | #DIV/0! | #DIV/0! | #DIV/0! | #DIV/0! | #DIV/0! | #DIV/0! | 12.5941 | 255.3722 | 0 | 0 | 0 | 0 | 0 | 0 | 255.3722 | #DIV/0! | #DIV/0! | #DIV/0! | #DIV/0! | #DIV/0! | #DIV/0! | 553.7521 | #DIV/0! | #DIV/0! | #DIV/0! | #DIV/0! | #DIV/0! | #DIV/0! | #DIV/0! | #DIV/0!
| 0 | 0 | 0 | #DIV/0! | #DIV/0! | #DIV/0! | -17.7778 | -17.7778 | #DIV/0! | #DIV/0! | #DIV/0! | #DIV/0! | 0 | 100 | 0 | 100 | 0 | 4.1667 | 6.6 | 2.6812 | 19887 | 18.48 | #DIV/0! | #DIV/0! | #DIV/0! | #DIV/0! | #DIV/0! | #DIV/0! | #DIV/0! | #DIV/0! | #DIV/0! | #DIV/0! | #DIV/0! | #DIV/0! | 12.5941 | 255.3722 | 0 | 0 | 0 | 0 | 0 | 0 | 255.3722 | #DIV/0! | #DIV/0! | #DIV/0! | #DIV/0! | #DIV/0! | #DIV/0! | 553.7521 | #DIV/0! | #DIV/0! | #DIV/0! | #DIV/0! | #DIV/0! | #DIV/0! | #DIV/0! | #DIV/0!
| 0 | 0 | 0 | #DIV/0! | #DIV/0! | #DIV/0! | -17.7778 | -17.7778 | #DIV/0! | #DIV/0! | #DIV/0! | #DIV/0! | 0 | 100 | 0 | 100 | 0 | 4.1667 | 6.6 | 2.6812 | 19887 | 18.48 | #DIV/0! | #DIV/0! | #DIV/0! | #DIV/0! | #DIV/0! | #DIV/0! | #DIV/0! | #DIV/0! | #DIV/0! | #DIV/0! | #DIV/0! | #DIV/0! | 12.5941 | 255.3722 | 0 | 0 | 0 | 0 | 0 | 0 | 255.3722 | #DIV/0! | #DIV/0! | #DIV/0! | #DIV/0! | #DIV/0! | #DIV/0! | 553.7521 | #DIV/0! | #DIV/0! | #DIV/0! | #DIV/0! | #DIV/0! | #DIV/0! | #DIV/0! | #DIV/0!
| 0 | 0 | 0 | #DIV/0! | #DIV/0! | #DIV/0! | -17.7778 | -17.7778 | #DIV/0! | #DIV/0! | #DIV/0! | #DIV/0! | 0 | 100 | 0 | 100 | 0 | 4.1667 | 6.6 | 2.6812 | 19887 | 18.48 | #DIV/0! | #DIV/0! | #DIV/0! | #DIV/0! | #DIV/0! | #DIV/0! | #DIV/0! | #DIV/0! | #DIV/0! | #DIV/0! | #DIV/0! | #DIV/0! | 12.5941 | 255.3722 | 0 | 0 | 0 | 0 | 0 | 0 | 255.3722 | #DIV/0! | #DIV/0! | #DIV/0! | #DIV/0! | #DIV/0! | #DIV/0! | 553.7521 | #DIV/0! | #DIV/0! | #DIV/0! | #DIV/0! | #DIV/0! | #DIV/0! | #DIV/0! | #DIV/0!
| 0 | 0 | 0 | #DIV/0! | #DIV/0! | #DIV/0! | -17.7778 | -17.7778 | #DIV/0! | #DIV/0! | #DIV/0! | #DIV/0! | 0 | 100 | 0 | 100 | 0 | 4.1667 | 6.6 | 2.6812 | 19887 | 18.48 | #DIV/0! | #DIV/0! | #DIV/0! | #DIV/0! | #DIV/0! | #DIV/0! | #DIV/0! | #DIV/0! | #DIV/0! | #DIV/0! | #DIV/0! | #DIV/0! | 12.5941 | 255.3722 | 0 | 0 | 0 | 0 | 0 | 0 | 255.3722 | #DIV/0! | #DIV/0! | #DIV/0! | #DIV/0! | #DIV/0! | #DIV/0! | 553.7521 | #DIV/0! | #DIV/0! | #DIV/0! | #DIV/0! | #DIV/0! | #DIV/0! | #DIV/0! | #DIV/0!
| 0 | 0 | 0 | #DIV/0! | #DIV/0! | #DIV/0! | -17.7778 | -17.7778 | #DIV/0! | #DIV/0! | #DIV/0! | #DIV/0! | 0 | 100 | 0 | 100 | 0 | 4.1667 | 6.6 | 2.6812 | 19887 | 18.48 | #DIV/0! | #DIV/0! | #DIV/0! | #DIV/0! | #DIV/0! | #DIV/0! | #DIV/0! | #DIV/0! | #DIV/0! | #DIV/0! | #DIV/0! | #DIV/0! | 12.5941 | 255.3722 | 0 | 0 | 0 | 0 | 0 | 0 | 255.3722 | #DIV/0! | #DIV/0! | #DIV/0! | #DIV/0! | #DIV/0! | #DIV/0! | 553.7521 | #DIV/0! | #DIV/0! | #DIV/0! | #DIV/0! | #DIV/0! | #DIV/0! | #DIV/0! | #DIV/0!
| 0 | 0 | 0 | #DIV/0! | #DIV/0! | #DIV/0! | -17.7778 | -17.7778 | #DIV/0! | #DIV/0! | #DIV/0! | #DIV/0! | 0 | 100 | 0 | 100 | 0 | 4.1667 | 6.6 | 2.6812 | 19887 | 18.48 | #DIV/0! | #DIV/0! | #DIV/0! | #DIV/0! | #DIV/0! | #DIV/0! | #DIV/0! | #DIV/0! | #DIV/0! | #DIV/0! | #DIV/0! | #DIV/0! | 12.5941 | 255.3722 | 0 | 0 | 0 | 0 | 0 | 0 | 255.3722 | #DIV/0! | #DIV/0! | #DIV/0! | #DIV/0! | #DIV/0! | #DIV/0! | 553.7521 | #DIV/0! | #DIV/0! | #DIV/0! | #DIV/0! | #DIV/0! | #DIV/0! | #DIV/0! | #DIV/0!
| 0 | 0 | 0 | #DIV/0! | #DIV/0! | #DIV/0! | -17.7778 | -17.7778 | #DIV/0! | #DIV/0! | #DIV/0! | #DIV/0! | 0 | 100 | 0 | 100 | 0 | 4.1667 | 6.6 | 2.6812 | 19887 | 18.48 | #DIV/0! | #DIV/0! | #DIV/0! | #DIV/0! | #DIV/0! | #DIV/0! | #DIV/0! | #DIV/0! | #DIV/0! | #DIV/0! | #DIV/0! | #DIV/0! | 12.5941 | 255.3722 | 0 | 0 | 0 | 0 | 0 | 0 | 255.3722 | #DIV/0! | #DIV/0! | #DIV/0! | #DIV/0! | #DIV/0! | #DIV/0! | 553.7521 | #DIV/0! | #DIV/0! | #DIV/0! | #DIV/0! | #DIV/0! | #DIV/0! | #DIV/0! | #DIV/0!
| 0 | 0 | 0 | #DIV/0! | #DIV/0! | #DIV/0! | -17.7778 | -17.7778 | #DIV/0! | #DIV/0! | #DIV/0! | #DIV/0! | 0 | 100 | 0 | 100 | 0 | 4.1667 | 6.6 | 2.6812 | 19887 | 18.48 | #DIV/0! | #DIV/0! | #DIV/0! | #DIV/0! | #DIV/0! | #DIV/0! | #DIV/0! | #DIV/0! | #DIV/0! | #DIV/0! | #DIV/0! | #DIV/0! | 12.5941 | 255.3722 | 0 | 0 | 0 | 0 | 0 | 0 | 255.3722 | #DIV/0! | #DIV/0! | #DIV/0! | #DIV/0! | #DIV/0! | #DIV/0! | 553.7521 | #DIV/0! | #DIV/0! | #DIV/0! | #DIV/0! | #DIV/0! | #DIV/0! | #DIV/0! | #DIV/0!
| 0 | 0 | 0 | #DIV/0! | #DIV/0! | #DIV/0! | -17.7778 | -17.7778 | #DIV/0! | #DIV/0! | #DIV/0! | #DIV/0! | 0 | 100 | 0 | 100 | 0 | 4.1667 | 6.6 | 2.6812 | 19887 | 18.48 | #DIV/0! | #DIV/0! | #DIV/0! | #DIV/0! | #DIV/0! | #DIV/0! | #DIV/0! | #DIV/0! | #DIV/0! | #DIV/0! | #DIV/0! | #DIV/0! | 12.5941 | 255.3722 | 0 | 0 | 0 | 0 | 0 | 0 | 255.3722 | #DIV/0! | #DIV/0! | #DIV/0! | #DIV/0! | #DIV/0! | #DIV/0! | 553.7521 | #DIV/0! | #DIV/0! | #DIV/0! | #DIV/0! | #DIV/0! | #DIV/0! | #DIV/0! | #DIV/0!
| 0 | 0 | 0 | #DIV/0! | #DIV/0! | #DIV/0! | -17.7778 | -17.7778 | #DIV/0! | #DIV/0! | #DIV/0! | #DIV/0! | 0 | 100 | 0 | 100 | 0 | 4.1667 | 6.6 | 2.6812 | 19887 | 18.48 | #DIV/0! | #DIV/0! | #DIV/0! | #DIV/0! | #DIV/0! | #DIV/0! | #DIV/0! | #DIV/0! | #DIV/0! | #DIV/0! | #DIV/0! | #DIV/0! | 12.5941 | 255.3722 | 0 | 0 | 0 | 0 | 0 | 0 | 255.3722 | #DIV/0! | #DIV/0! | #DIV/0! | #DIV/0! | #DIV/0! | #DIV/0! | 553.7521 | #DIV/0! | #DIV/0! | #DIV/0! | #DIV/0! | #DIV/0! | #DIV/0! | #DIV/0! | #DIV/0!
| 0 | 0 | 0 | #DIV/0! | #DIV/0! | #DIV/0! | -17.7778 | -17.7778 | #DIV/0! | #DIV/0! | #DIV/0! | #DIV/0! | 0 | 100 | 0 | 100 | 0 | 4.1667 | 6.6 | 2.6812 | 19887 | 18.48 | #DIV/0! | #DIV/0! | #DIV/0! | #DIV/0! | #DIV/0! | #DIV/0! | #DIV/0! | #DIV/0! | #DIV/0! | #DIV/0! | #DIV/0! | #DIV/0! | 12.5941 | 255.3722 | 0 | 0 | 0 | 0 | 0 | 0 | 255.3722 | #DIV/0! | #DIV/0! | #DIV/0! | #DIV/0! | #DIV/0! | #DIV/0! | 553.7521 | #DIV/0! | #DIV/0! | #DIV/0! | #DIV/0! | #DIV/0! | #DIV/0! | #DIV/0! | #DIV/0!
| 0 | 0 | 0 | #DIV/0! | #DIV/0! | #DIV/0! | -17.7778 | -17.7778 | #DIV/0! | #DIV/0! | #DIV/0! | #DIV/0! | 0 | 100 | 0 | 100 | 0 | 4.1667 | 6.6 | 2.6812 | 19887 | 18.48 | #DIV/0! | #DIV/0! | #DIV/0! | #DIV/0! | #DIV/0! | #DIV/0! | #DIV/0! | #DIV/0! | #DIV/0! | #DIV/0! | #DIV/0! | #DIV/0! | 12.5941 | 255.3722 | 0 | 0 | 0 | 0 | 0 | 0 | 255.3722 | #DIV/0! | #DIV/0! | #DIV/0! | #DIV/0! | #DIV/0! | #DIV/0! | 553.7521 | #DIV/0! | #DIV/0! | #DIV/0! | #DIV/0! | #DIV/0! | #DIV/0! | #DIV/0! | #DIV/0!
| 0 | 0 | 0 | #DIV/0! | #DIV/0! | #DIV/0! | -17.7778 | -17.7778 | #DIV/0! | #DIV/0! | #DIV/0! | #DIV/0! | 0 | 100 | 0 | 100 | 0 | 4.1667 | 6.6 | 2.6812 | 19887 | 18.48 | #DIV/0! | #DIV/0! | #DIV/0! | #DIV/0! | #DIV/0! | #DIV/0! | #DIV/0! | #DIV/0! | #DIV/0! | #DIV/0! | #DIV/0! | #DIV/0! | 12.5941 | 255.3722 | 0 | 0 | 0 | 0 | 0 | 0 | 255.3722 | #DIV/0! | #DIV/0! | #DIV/0! | #DIV/0! | #DIV/0! | #DIV/0! | 553.7521 | #DIV/0! | #DIV/0! | #DIV/0! | #DIV/0! | #DIV/0! | #DIV/0! | #DIV/0! | #DIV/0!
| 0 | 0 | 0 | #DIV/0! | #DIV/0! | #DIV/0! | -17.7778 | -17.7778 | #DIV/0! | #DIV/0! | #DIV/0! | #DIV/0! | 0 | 100 | 0 | 100 | 0 | 4.1667 | 6.6 | 2.6812 | 19887 | 18.48 | #DIV/0! | #DIV/0! | #DIV/0! | #DIV/0! | #DIV/0! | #DIV/0! | #DIV/0! | #DIV/0! | #DIV/0! | #DIV/0! | #DIV/0! | #DIV/0! | 12.5941 | 255.3722 | 0 | 0 | 0 | 0 | 0 | 0 | 255.3722 | #DIV/0! | #DIV/0! | #DIV/0! | #DIV/0! | #DIV/0! | #DIV/0! | 553.7521 | #DIV/0! | #DIV/0! | #DIV/0! | #DIV/0! | #DIV/0! | #DIV/0! | #DIV/0! | #DIV/0!
| 0 | 0 | 0 | #DIV/0! | #DIV/0! | #DIV/0! | -17.7778 | -17.7778 | #DIV/0! | #DIV/0! | #DIV/0! | #DIV/0! | 0 | 100 | 0 | 100 | 0 | 4.1667 | 6.6 | 2.6812 | 19887 | 18.48 | #DIV/0! | #DIV/0! | #DIV/0! | #DIV/0! | #DIV/0! | #DIV/0! | #DIV/0! | #DIV/0! | #DIV/0! | #DIV/0! | #DIV/0! | #DIV/0! | 12.5941 | 255.3722 | 0 | 0 | 0 | 0 | 0 | 0 | 255.3722 | #DIV/0! | #DIV/0! | #DIV/0! | #DIV/0! | #DIV/0! | #DIV/0! | 553.7521 | #DIV/0! | #DIV/0! | #DIV/0! | #DIV/0! | #DIV/0! | #DIV/0! | #DIV/0! | #DIV/0!
| 0 | 0 | 0 | #DIV/0! | #DIV/0! | #DIV/0! | -17.7778 | -17.7778 | #DIV/0! | #DIV/0! | #DIV/0! | #DIV/0! | 0 | 100 | 0 | 100 | 0 | 4.1667 | 6.6 | 2.6812 | 19887 | 18.48 | #DIV/0! | #DIV/0! | #DIV/0! | #DIV/0! | #DIV/0! | #DIV/0! | #DIV/0! | #DIV/0! | #DIV/0! | #DIV/0! | #DIV/0! | #DIV/0! | 12.5941 | 255.3722 | 0 | 0 | 0 | 0 | 0 | 0 | 255.3722 | #DIV/0! | #DIV/0! | #DIV/0! | #DIV/0! | #DIV/0! | #DIV/0! | 553.7521 | #DIV/0! | #DIV/0! | #DIV/0! | #DIV/0! | #DIV/0! | #DIV/0! | #DIV/0! | #DIV/0!
| 0 | 0 | 0 | #DIV/0! | #DIV/0! | #DIV/0! | -17.7778 | -17.7778 | #DIV/0! | #DIV/0! | #DIV/0! | #DIV/0! | 0 | 100 | 0 | 100 | 0 | 4.1667 | 6.6 | 2.6812 | 19887 | 18.48 | #DIV/0! | #DIV/0! | #DIV/0! | #DIV/0! | #DIV/0! | #DIV/0! | #DIV/0! | #DIV/0! | #DIV/0! | #DIV/0! | #DIV/0! | #DIV/0! | 12.5941 | 255.3722 | 0 | 0 | 0 | 0 | 0 | 0 | 255.3722 | #DIV/0! | #DIV/0! | #DIV/0! | #DIV/0! | #DIV/0! | #DIV/0! | 553.7521 | #DIV/0! | #DIV/0! | #DIV/0! | #DIV/0! | #DIV/0! | #DIV/0! | #DIV/0! | #DIV/0!
| 0 | 0 | 0 | #DIV/0! | #DIV/0! | #DIV/0! | -17.7778 | -17.7778 | #DIV/0! | #DIV/0! | #DIV/0! | #DIV/0! | 0 | 100 | 0 | 100 | 0 | 4.1667 | 6.6 | 2.6812 | 19887 | 18.48 | #DIV/0! | #DIV/0! | #DIV/0! | #DIV/0! | #DIV/0! | #DIV/0! | #DIV/0! | #DIV/0! | #DIV/0! | #DIV/0! | #DIV/0! | #DIV/0! | 12.5941 | 255.3722 | 0 | 0 | 0 | 0 | 0 | 0 | 255.3722 | #DIV/0! | #DIV/0! | #DIV/0! | #DIV/0! | #DIV/0! | #DIV/0! | 553.7521 | #DIV/0! | #DIV/0! | #DIV/0! | #DIV/0! | #DIV/0! | #DIV/0! | #DIV/0! | #DIV/0!
| 0 | 0 | 0 | #DIV/0! | #DIV/0! | #DIV/0! | -17.7778 | -17.7778 | #DIV/0! | #DIV/0! | #DIV/0! | #DIV/0! | 0 | 100 | 0 | 100 | 0 | 4.1667 | 6.6 | 2.6812 | 19887 | 18.48 | #DIV/0! | #DIV/0! | #DIV/0! | #DIV/0! | #DIV/0! | #DIV/0! | #DIV/0! | #DIV/0! | #DIV/0! | #DIV/0! | #DIV/0! | #DIV/0! | 12.5941 | 255.3722 | 0 | 0 | 0 | 0 | 0 | 0 | 255.3722 | #DIV/0! | #DIV/0! | #DIV/0! | #DIV/0! | #DIV/0! | #DIV/0! | 553.7521 | #DIV/0! | #DIV/0! | #DIV/0! | #DIV/0! | #DIV/0! | #DIV/0! | #DIV/0! | #DIV/0!
| 0 | 0 | 0 | #DIV/0! | #DIV/0! | #DIV/0! | -17.7778 | -17.7778 | #DIV/0! | #DIV/0! | #DIV/0! | #DIV/0! | 0 | 100 | 0 | 100 | 0 | 4.1667 | 6.6 | 2.6812 | 19887 | 18.48 | #DIV/0! | #DIV/0! | #DIV/0! | #DIV/0! | #DIV/0! | #DIV/0! | #DIV/0! | #DIV/0! | #DIV/0! | #DIV/0! | #DIV/0! | #DIV/0! | 12.5941 | 255.3722 | 0 | 0 | 0 | 0 | 0 | 0 | 255.3722 | #DIV/0! | #DIV/0! | #DIV/0! | #DIV/0! | #DIV/0! | #DIV/0! | 553.7521 | #DIV/0! | #DIV/0! | #DIV/0! | #DIV/0! | #DIV/0! | #DIV/0! | #DIV/0! | #DIV/0!
| 0 | 0 | 0 | #DIV/0! | #DIV/0! | #DIV/0! | -17.7778 | -17.7778 | #DIV/0! | #DIV/0! | #DIV/0! | #DIV/0! | 0 | 100 | 0 | 100 | 0 | 4.1667 | 6.6 | 2.6812 | 19887 | 18.48 | #DIV/0! | #DIV/0! | #DIV/0! | #DIV/0! | #DIV/0! | #DIV/0! | #DIV/0! | #DIV/0! | #DIV/0! | #DIV/0! | #DIV/0! | #DIV/0! | 12.5941 | 255.3722 | 0 | 0 | 0 | 0 | 0 | 0 | 255.3722 | #DIV/0! | #DIV/0! | #DIV/0! | #DIV/0! | #DIV/0! | #DIV/0! | 553.7521 | #DIV/0! | #DIV/0! | #DIV/0! | #DIV/0! | #DIV/0! | #DIV/0! | #DIV/0! | #DIV/0!
| 0 | 0 | 0 | #DIV/0! | #DIV/0! | #DIV/0! | -17.7778 | -17.7778 | #DIV/0! | #DIV/0! | #DIV/0! | #DIV/0! | 0 | 100 | 0 | 100 | 0 | 4.1667 | 6.6 | 2.6812 | 19887 | 18.48 | #DIV/0! | #DIV/0! | #DIV/0! | #DIV/0! | #DIV/0! | #DIV/0! | #DIV/0! | #DIV/0! | #DIV/0! | #DIV/0! | #DIV/0! | #DIV/0! | 12.5941 | 255.3722 | 0 | 0 | 0 | 0 | 0 | 0 | 255.3722 | #DIV/0! | #DIV/0! | #DIV/0! | #DIV/0! | #DIV/0! | #DIV/0! | 553.7521 | #DIV/0! | #DIV/0! | #DIV/0! | #DIV/0! | #DIV/0! | #DIV/0! | #DIV/0! | #DIV/0!
| 0 | 0 | 0 | #DIV/0! | #DIV/0! | #DIV/0! | -17.7778 | -17.7778 | #DIV/0! | #DIV/0! | #DIV/0! | #DIV/0! | 0 | 100 | 0 | 100 | 0 | 4.1667 | 6.6 | 2.6812 | 19887 | 18.48 | #DIV/0! | #DIV/0! | #DIV/0! | #DIV/0! | #DIV/0! | #DIV/0! | #DIV/0! | #DIV/0! | #DIV/0! | #DIV/0! | #DIV/0! | #DIV/0! | 12.5941 | 255.3722 | 0 | 0 | 0 | 0 | 0 | 0 | 255.3722 | #DIV/0! | #DIV/0! | #DIV/0! | #DIV/0! | #DIV/0! | #DIV/0! | 553.7521 | #DIV/0! | #DIV/0! | #DIV/0! | #DIV/0! | #DIV/0! | #DIV/0! | #DIV/0! | #DIV/0!
| 0 | 0 | 0 | #DIV/0! | #DIV/0! | #DIV/0! | -17.7778 | -17.7778 | #DIV/0! | #DIV/0! | #DIV/0! | #DIV/0! | 0 | 100 | 0 | 100 | 0 | 4.1667 | 6.6 | 2.6812 | 19887 | 18.48 | #DIV/0! | #DIV/0! | #DIV/0! | #DIV/0! | #DIV/0! | #DIV/0! | #DIV/0! | #DIV/0! | #DIV/0! | #DIV/0! | #DIV/0! | #DIV/0! | 12.5941 | 255.3722 | 0 | 0 | 0 | 0 | 0 | 0 | 255.3722 | #DIV/0! | #DIV/0! | #DIV/0! | #DIV/0! | #DIV/0! | #DIV/0! | 553.7521 | #DIV/0! | #DIV/0! | #DIV/0! | #DIV/0! | #DIV/0! | #DIV/0! | #DIV/0! | #DIV/0!
| 0 | 0 | 0 | #DIV/0! | #DIV/0! | #DIV/0! | -17.7778 | -17.7778 | #DIV/0! | #DIV/0! | #DIV/0! | #DIV/0! | 0 | 100 | 0 | 100 | 0 | 4.1667 | 6.6 | 2.6812 | 19887 | 18.48 | #DIV/0! | #DIV/0! | #DIV/0! | #DIV/0! | #DIV/0! | #DIV/0! | #DIV/0! | #DIV/0! | #DIV/0! | #DIV/0! | #DIV/0! | #DIV/0! | 12.5941 | 255.3722 | 0 | 0 | 0 | 0 | 0 | 0 | 255.3722 | #DIV/0! | #DIV/0! | #DIV/0! | #DIV/0! | #DIV/0! | #DIV/0! | 553.7521 | #DIV/0! | #DIV/0! | #DIV/0! | #DIV/0! | #DIV/0! | #DIV/0! | #DIV/0! | #DIV/0!
| 0 | 0 | 0 | #DIV/0! | #DIV/0! | #DIV/0! | -17.7778 | -17.7778 | #DIV/0! | #DIV/0! | #DIV/0! | #DIV/0! | 0 | 100 | 0 | 100 | 0 | 4.1667 | 6.6 | 2.6812 | 19887 | 18.48 | #DIV/0! | #DIV/0! | #DIV/0! | #DIV/0! | #DIV/0! | #DIV/0! | #DIV/0! | #DIV/0! | #DIV/0! | #DIV/0! | #DIV/0! | #DIV/0! | 12.5941 | 255.3722 | 0 | 0 | 0 | 0 | 0 | 0 | 255.3722 | #DIV/0! | #DIV/0! | #DIV/0! | #DIV/0! | #DIV/0! | #DIV/0! | 553.7521 | #DIV/0! | #DIV/0! | #DIV/0! | #DIV/0! | #DIV/0! | #DIV/0! | #DIV/0! | #DIV/0!
| 0 | 0 | 0 | #DIV/0! | #DIV/0! | #DIV/0! | -17.7778 | -17.7778 | #DIV/0! | #DIV/0! | #DIV/0! | #DIV/0! | 0 | 100 | 0 | 100 | 0 | 4.1667 | 6.6 | 2.6812 | 19887 | 18.48 | #DIV/0! | #DIV/0! | #DIV/0! | #DIV/0! | #DIV/0! | #DIV/0! | #DIV/0! | #DIV/0! | #DIV/0! | #DIV/0! | #DIV/0! | #DIV/0! | 12.5941 | 255.3722 | 0 | 0 | 0 | 0 | 0 | 0 | 255.3722 | #DIV/0! | #DIV/0! | #DIV/0! | #DIV/0! | #DIV/0! | #DIV/0! | 553.7521 | #DIV/0! | #DIV/0! | #DIV/0! | #DIV/0! | #DIV/0! | #DIV/0! | #DIV/0! | #DIV/0!
| 0 | 0 | 0 | #DIV/0! | #DIV/0! | #DIV/0! | -17.7778 | -17.7778 | #DIV/0! | #DIV/0! | #DIV/0! | #DIV/0! | 0 | 100 | 0 | 100 | 0 | 4.1667 | 6.6 | 2.6812 | 19887 | 18.48 | #DIV/0! | #DIV/0! | #DIV/0! | #DIV/0! | #DIV/0! | #DIV/0! | #DIV/0! | #DIV/0! | #DIV/0! | #DIV/0! | #DIV/0! | #DIV/0! | 12.5941 | 255.3722 | 0 | 0 | 0 | 0 | 0 | 0 | 255.3722 | #DIV/0! | #DIV/0! | #DIV/0! | #DIV/0! | #DIV/0! | #DIV/0! | 553.7521 | #DIV/0! | #DIV/0! | #DIV/0! | #DIV/0! | #DIV/0! | #DIV/0! | #DIV/0! | #DIV/0!
| 0 | 0 | 0 | #DIV/0! | #DIV/0! | #DIV/0! | -17.7778 | -17.7778 | #DIV/0! | #DIV/0! | #DIV/0! | #DIV/0! | 0 | 100 | 0 | 100 | 0 | 4.1667 | 6.6 | 2.6812 | 19887 | 18.48 | #DIV/0! | #DIV/0! | #DIV/0! | #DIV/0! | #DIV/0! | #DIV/0! | #DIV/0! | #DIV/0! | #DIV/0! | #DIV/0! | #DIV/0! | #DIV/0! | 12.5941 | 255.3722 | 0 | 0 | 0 | 0 | 0 | 0 | 255.3722 | #DIV/0! | #DIV/0! | #DIV/0! | #DIV/0! | #DIV/0! | #DIV/0! | 553.7521 | #DIV/0! | #DIV/0! | #DIV/0! | #DIV/0! | #DIV/0! | #DIV/0! | #DIV/0! | #DIV/0!
| 0 | 0 | 0 | #DIV/0! | #DIV/0! | #DIV/0! | -17.7778 | -17.7778 | #DIV/0! | #DIV/0! | #DIV/0! | #DIV/0! | 0 | 100 | 0 | 100 | 0 | 4.1667 | 6.6 | 2.6812 | 19887 | 18.48 | #DIV/0! | #DIV/0! | #DIV/0! | #DIV/0! | #DIV/0! | #DIV/0! | #DIV/0! | #DIV/0! | #DIV/0! | #DIV/0! | #DIV/0! | #DIV/0! | 12.5941 | 255.3722 | 0 | 0 | 0 | 0 | 0 | 0 | 255.3722 | #DIV/0! | #DIV/0! | #DIV/0! | #DIV/0! | #DIV/0! | #DIV/0! | 553.7521 | #DIV/0! | #DIV/0! | #DIV/0! | #DIV/0! | #DIV/0! | #DIV/0! | #DIV/0! | #DIV/0!
| 0 | 0 | 0 | #DIV/0! | #DIV/0! | #DIV/0! | -17.7778 | -17.7778 | #DIV/0! | #DIV/0! | #DIV/0! | #DIV/0! | 0 | 100 | 0 | 100 | 0 | 4.1667 | 6.6 | 2.6812 | 19887 | 18.48 | #DIV/0! | #DIV/0! | #DIV/0! | #DIV/0! | #DIV/0! | #DIV/0! | #DIV/0! | #DIV/0! | #DIV/0! | #DIV/0! | #DIV/0! | #DIV/0! | 12.5941 | 255.3722 | 0 | 0 | 0 | 0 | 0 | 0 | 255.3722 | #DIV/0! | #DIV/0! | #DIV/0! | #DIV/0! | #DIV/0! | #DIV/0! | 553.7521 | #DIV/0! | #DIV/0! | #DIV/0! | #DIV/0! | #DIV/0! | #DIV/0! | #DIV/0! | #DIV/0!
| 0 | 0 | 0 | #DIV/0! | #DIV/0! | #DIV/0! | -17.7778 | -17.7778 | #DIV/0! | #DIV/0! | #DIV/0! | #DIV/0! | 0 | 100 | 0 | 100 | 0 | 4.1667 | 6.6 | 2.6812 | 19887 | 18.48 | #DIV/0! | #DIV/0! | #DIV/0! | #DIV/0! | #DIV/0! | #DIV/0! | #DIV/0! | #DIV/0! | #DIV/0! | #DIV/0! | #DIV/0! | #DIV/0! | 12.5941 | 255.3722 | 0 | 0 | 0 | 0 | 0 | 0 | 255.3722 | #DIV/0! | #DIV/0! | #DIV/0! | #DIV/0! | #DIV/0! | #DIV/0! | 553.7521 | #DIV/0! | #DIV/0! | #DIV/0! | #DIV/0! | #DIV/0! | #DIV/0! | #DIV/0! | #DIV/0!
| 0 | 0 | 0 | #DIV/0! | #DIV/0! | #DIV/0! | -17.7778 | -17.7778 | #DIV/0! | #DIV/0! | #DIV/0! | #DIV/0! | 0 | 100 | 0 | 100 | 0 | 4.1667 | 6.6 | 2.6812 | 19887 | 18.48 | #DIV/0! | #DIV/0! | #DIV/0! | #DIV/0! | #DIV/0! | #DIV/0! | #DIV/0! | #DIV/0! | #DIV/0! | #DIV/0! | #DIV/0! | #DIV/0! | 12.5941 | 255.3722 | 0 | 0 | 0 | 0 | 0 | 0 | 255.3722 | #DIV/0! | #DIV/0! | #DIV/0! | #DIV/0! | #DIV/0! | #DIV/0! | 553.7521 | #DIV/0! | #DIV/0! | #DIV/0! | #DIV/0! | #DIV/0! | #DIV/0! | #DIV/0! | #DIV/0!
| 0 | 0 | 0 | #DIV/0! | #DIV/0! | #DIV/0! | -17.7778 | -17.7778 | #DIV/0! | #DIV/0! | #DIV/0! | #DIV/0! | 0 | 100 | 0 | 100 | 0 | 4.1667 | 6.6 | 2.6812 | 19887 | 18.48 | #DIV/0! | #DIV/0! | #DIV/0! | #DIV/0! | #DIV/0! | #DIV/0! | #DIV/0! | #DIV/0! | #DIV/0! | #DIV/0! | #DIV/0! | #DIV/0! | 12.5941 | 255.3722 | 0 | 0 | 0 | 0 | 0 | 0 | 255.3722 | #DIV/0! | #DIV/0! | #DIV/0! | #DIV/0! | #DIV/0! | #DIV/0! | 553.7521 | #DIV/0! | #DIV/0! | #DIV/0! | #DIV/0! | #DIV/0! | #DIV/0! | #DIV/0! | #DIV/0!
| 0 | 0 | 0 | #DIV/0! | #DIV/0! | #DIV/0! | -17.7778 | -17.7778 | #DIV/0! | #DIV/0! | #DIV/0! | #DIV/0! | 0 | 100 | 0 | 100 | 0 | 4.1667 | 6.6 | 2.6812 | 19887 | 18.48 | #DIV/0! | #DIV/0! | #DIV/0! | #DIV/0! | #DIV/0! | #DIV/0! | #DIV/0! | #DIV/0! | #DIV/0! | #DIV/0! | #DIV/0! | #DIV/0! | 12.5941 | 255.3722 | 0 | 0 | 0 | 0 | 0 | 0 | 255.3722 | #DIV/0! | #DIV/0! | #DIV/0! | #DIV/0! | #DIV/0! | #DIV/0! | 553.7521 | #DIV/0! | #DIV/0! | #DIV/0! | #DIV/0! | #DIV/0! | #DIV/0! | #DIV/0! | #DIV/0!
| 0 | 0 | 0 | #DIV/0! | #DIV/0! | #DIV/0! | -17.7778 | -17.7778 | #DIV/0! | #DIV/0! | #DIV/0! | #DIV/0! | 0 | 100 | 0 | 100 | 0 | 4.1667 | 6.6 | 2.6812 | 19887 | 18.48 | #DIV/0! | #DIV/0! | #DIV/0! | #DIV/0! | #DIV/0! | #DIV/0! | #DIV/0! | #DIV/0! | #DIV/0! | #DIV/0! | #DIV/0! | #DIV/0! | 12.5941 | 255.3722 | 0 | 0 | 0 | 0 | 0 | 0 | 255.3722 | #DIV/0! | #DIV/0! | #DIV/0! | #DIV/0! | #DIV/0! | #DIV/0! | 553.7521 | #DIV/0! | #DIV/0! | #DIV/0! | #DIV/0! | #DIV/0! | #DIV/0! | #DIV/0! | #DIV/0!
| 0 | 0 | 0 | #DIV/0! | #DIV/0! | #DIV/0! | -17.7778 | -17.7778 | #DIV/0! | #DIV/0! | #DIV/0! | #DIV/0! | 0 | 100 | 0 | 100 | 0 | 4.1667 | 6.6 | 2.6812 | 19887 | 18.48 | #DIV/0! | #DIV/0! | #DIV/0! | #DIV/0! | #DIV/0! | #DIV/0! | #DIV/0! | #DIV/0! | #DIV/0! | #DIV/0! | #DIV/0! | #DIV/0! | 12.5941 | 255.3722 | 0 | 0 | 0 | 0 | 0 | 0 | 255.3722 | #DIV/0! | #DIV/0! | #DIV/0! | #DIV/0! | #DIV/0! | #DIV/0! | 553.7521 | #DIV/0! | #DIV/0! | #DIV/0! | #DIV/0! | #DIV/0! | #DIV/0! | #DIV/0! | #DIV/0!
| 0 | 0 | 0 | #DIV/0! | #DIV/0! | #DIV/0! | -17.7778 | -17.7778 | #DIV/0! | #DIV/0! | #DIV/0! | #DIV/0! | 0 | 100 | 0 | 100 | 0 | 4.1667 | 6.6 | 2.6812 | 19887 | 18.48 | #DIV/0! | #DIV/0! | #DIV/0! | #DIV/0! | #DIV/0! | #DIV/0! | #DIV/0! | #DIV/0! | #DIV/0! | #DIV/0! | #DIV/0! | #DIV/0! | 12.5941 | 255.3722 | 0 | 0 | 0 | 0 | 0 | 0 | 255.3722 | #DIV/0! | #DIV/0! | #DIV/0! | #DIV/0! | #DIV/0! | #DIV/0! | 553.7521 | #DIV/0! | #DIV/0! | #DIV/0! | #DIV/0! | #DIV/0! | #DIV/0! | #DIV/0! | #DIV/0!
| 0 | 0 | 0 | #DIV/0! | #DIV/0! | #DIV/0! | -17.7778 | -17.7778 | #DIV/0! | #DIV/0! | #DIV/0! | #DIV/0! | 0 | 100 | 0 | 100 | 0 | 4.1667 | 6.6 | 2.6812 | 19887 | 18.48 | #DIV/0! | #DIV/0! | #DIV/0! | #DIV/0! | #DIV/0! | #DIV/0! | #DIV/0! | #DIV/0! | #DIV/0! | #DIV/0! | #DIV/0! | #DIV/0! | 12.5941 | 255.3722 | 0 | 0 | 0 | 0 | 0 | 0 | 255.3722 | #DIV/0! | #DIV/0! | #DIV/0! | #DIV/0! | #DIV/0! | #DIV/0! | 553.7521 | #DIV/0! | #DIV/0! | #DIV/0! | #DIV/0! | #DIV/0! | #DIV/0! | #DIV/0! | #DIV/0!
| 0 | 0 | 0 | #DIV/0! | #DIV/0! | #DIV/0! | -17.7778 | -17.7778 | #DIV/0! | #DIV/0! | #DIV/0! | #DIV/0! | 0 | 100 | 0 | 100 | 0 | 4.1667 | 6.6 | 2.6812 | 19887 | 18.48 | #DIV/0! | #DIV/0! | #DIV/0! | #DIV/0! | #DIV/0! | #DIV/0! | #DIV/0! | #DIV/0! | #DIV/0! | #DIV/0! | #DIV/0! | #DIV/0! | 12.5941 | 255.3722 | 0 | 0 | 0 | 0 | 0 | 0 | 255.3722 | #DIV/0! | #DIV/0! | #DIV/0! | #DIV/0! | #DIV/0! | #DIV/0! | 553.7521 | #DIV/0! | #DIV/0! | #DIV/0! | #DIV/0! | #DIV/0! | #DIV/0! | #DIV/0! | #DIV/0!
| 0 | 0 | 0 | #DIV/0! | #DIV/0! | #DIV/0! | -17.7778 | -17.7778 | #DIV/0! | #DIV/0! | #DIV/0! | #DIV/0! | 0 | 100 | 0 | 100 | 0 | 4.1667 | 6.6 | 2.6812 | 19887 | 18.48 | #DIV/0! | #DIV/0! | #DIV/0! | #DIV/0! | #DIV/0! | #DIV/0! | #DIV/0! | #DIV/0! | #DIV/0! | #DIV/0! | #DIV/0! | #DIV/0! | 12.5941 | 255.3722 | 0 | 0 | 0 | 0 | 0 | 0 | 255.3722 | #DIV/0! | #DIV/0! | #DIV/0! | #DIV/0! | #DIV/0! | #DIV/0! | 553.7521 | #DIV/0! | #DIV/0! | #DIV/0! | #DIV/0! | #DIV/0! | #DIV/0! | #DIV/0! | #DIV/0!
| 0 | 0 | 0 | #DIV/0! | #DIV/0! | #DIV/0! | -17.7778 | -17.7778 | #DIV/0! | #DIV/0! | #DIV/0! | #DIV/0! | 0 | 100 | 0 | 100 | 0 | 4.1667 | 6.6 | 2.6812 | 19887 | 18.48 | #DIV/0! | #DIV/0! | #DIV/0! | #DIV/0! | #DIV/0! | #DIV/0! | #DIV/0! | #DIV/0! | #DIV/0! | #DIV/0! | #DIV/0! | #DIV/0! | 12.5941 | 255.3722 | 0 | 0 | 0 | 0 | 0 | 0 | 255.3722 | #DIV/0! | #DIV/0! | #DIV/0! | #DIV/0! | #DIV/0! | #DIV/0! | 553.7521 | #DIV/0! | #DIV/0! | #DIV/0! | #DIV/0! | #DIV/0! | #DIV/0! | #DIV/0! | #DIV/0!
| 0 | 0 | 0 | #DIV/0! | #DIV/0! | #DIV/0! | -17.7778 | -17.7778 | #DIV/0! | #DIV/0! | #DIV/0! | #DIV/0! | 0 | 100 | 0 | 100 | 0 | 4.1667 | 6.6 | 2.6812 | 19887 | 18.48 | #DIV/0! | #DIV/0! | #DIV/0! | #DIV/0! | #DIV/0! | #DIV/0! | #DIV/0! | #DIV/0! | #DIV/0! | #DIV/0! | #DIV/0! | #DIV/0! | 12.5941 | 255.3722 | 0 | 0 | 0 | 0 | 0 | 0 | 255.3722 | #DIV/0! | #DIV/0! | #DIV/0! | #DIV/0! | #DIV/0! | #DIV/0! | 553.7521 | #DIV/0! | #DIV/0! | #DIV/0! | #DIV/0! | #DIV/0! | #DIV/0! | #DIV/0! | #DIV/0!
| 0 | 0 | 0 | #DIV/0! | #DIV/0! | #DIV/0! | -17.7778 | -17.7778 | #DIV/0! | #DIV/0! | #DIV/0! | #DIV/0! | 0 | 100 | 0 | 100 | 0 | 4.1667 | 6.6 | 2.6812 | 19887 | 18.48 | #DIV/0! | #DIV/0! | #DIV/0! | #DIV/0! | #DIV/0! | #DIV/0! | #DIV/0! | #DIV/0! | #DIV/0! | #DIV/0! | #DIV/0! | #DIV/0! | 12.5941 | 255.3722 | 0 | 0 | 0 | 0 | 0 | 0 | 255.3722 | #DIV/0! | #DIV/0! | #DIV/0! | #DIV/0! | #DIV/0! | #DIV/0! | 553.7521 | #DIV/0! | #DIV/0! | #DIV/0! | #DIV/0! | #DIV/0! | #DIV/0! | #DIV/0! | #DIV/0!
| 0 | 0 | 0 | #DIV/0! | #DIV/0! | #DIV/0! | -17.7778 | -17.7778 | #DIV/0! | #DIV/0! | #DIV/0! | #DIV/0! | 0 | 100 | 0 | 100 | 0 | 4.1667 | 6.6 | 2.6812 | 19887 | 18.48 | #DIV/0! | #DIV/0! | #DIV/0! | #DIV/0! | #DIV/0! | #DIV/0! | #DIV/0! | #DIV/0! | #DIV/0! | #DIV/0! | #DIV/0! | #DIV/0! | 12.5941 | 255.3722 | 0 | 0 | 0 | 0 | 0 | 0 | 255.3722 | #DIV/0! | #DIV/0! | #DIV/0! | #DIV/0! | #DIV/0! | #DIV/0! | 553.7521 | #DIV/0! | #DIV/0! | #DIV/0! | #DIV/0! | #DIV/0! | #DIV/0! | #DIV/0! | #DIV/0!
| 0 | 0 | 0 | #DIV/0! | #DIV/0! | #DIV/0! | -17.7778 | -17.7778 | #DIV/0! | #DIV/0! | #DIV/0! | #DIV/0! | 0 | 100 | 0 | 100 | 0 | 4.1667 | 6.6 | 2.6812 | 19887 | 18.48 | #DIV/0! | #DIV/0! | #DIV/0! | #DIV/0! | #DIV/0! | #DIV/0! | #DIV/0! | #DIV/0! | #DIV/0! | #DIV/0! | #DIV/0! | #DIV/0! | 12.5941 | 255.3722 | 0 | 0 | 0 | 0 | 0 | 0 | 255.3722 | #DIV/0! | #DIV/0! | #DIV/0! | #DIV/0! | #DIV/0! | #DIV/0! | 553.7521 | #DIV/0! | #DIV/0! | #DIV/0! | #DIV/0! | #DIV/0! | #DIV/0! | #DIV/0! | #DIV/0!
| 0 | 0 | 0 | #DIV/0! | #DIV/0! | #DIV/0! | -17.7778 | -17.7778 | #DIV/0! | #DIV/0! | #DIV/0! | #DIV/0! | 0 | 100 | 0 | 100 | 0 | 4.1667 | 6.6 | 2.6812 | 19887 | 18.48 | #DIV/0! | #DIV/0! | #DIV/0! | #DIV/0! | #DIV/0! | #DIV/0! | #DIV/0! | #DIV/0! | #DIV/0! | #DIV/0! | #DIV/0! | #DIV/0! | 12.5941 | 255.3722 | 0 | 0 | 0 | 0 | 0 | 0 | 255.3722 | #DIV/0! | #DIV/0! | #DIV/0! | #DIV/0! | #DIV/0! | #DIV/0! | 553.7521 | #DIV/0! | #DIV/0! | #DIV/0! | #DIV/0! | #DIV/0! | #DIV/0! | #DIV/0! | #DIV/0!
| 0 | 0 | 0 | #DIV/0! | #DIV/0! | #DIV/0! | -17.7778 | -17.7778 | #DIV/0! | #DIV/0! | #DIV/0! | #DIV/0! | 0 | 100 | 0 | 100 | 0 | 4.1667 | 6.6 | 2.6812 | 19887 | 18.48 | #DIV/0! | #DIV/0! | #DIV/0! | #DIV/0! | #DIV/0! | #DIV/0! | #DIV/0! | #DIV/0! | #DIV/0! | #DIV/0! | #DIV/0! | #DIV/0! | 12.5941 | 255.3722 | 0 | 0 | 0 | 0 | 0 | 0 | 255.3722 | #DIV/0! | #DIV/0! | #DIV/0! | #DIV/0! | #DIV/0! | #DIV/0! | 553.7521 | #DIV/0! | #DIV/0! | #DIV/0! | #DIV/0! | #DIV/0! | #DIV/0! | #DIV/0! | #DIV/0!
| 0 | 0 | 0 | #DIV/0! | #DIV/0! | #DIV/0! | -17.7778 | -17.7778 | #DIV/0! | #DIV/0! | #DIV/0! | #DIV/0! | 0 | 100 | 0 | 100 | 0 | 4.1667 | 6.6 | 2.6812 | 19887 | 18.48 | #DIV/0! | #DIV/0! | #DIV/0! | #DIV/0! | #DIV/0! | #DIV/0! | #DIV/0! | #DIV/0! | #DIV/0! | #DIV/0! | #DIV/0! | #DIV/0! | 12.5941 | 255.3722 | 0 | 0 | 0 | 0 | 0 | 0 | 255.3722 | #DIV/0! | #DIV/0! | #DIV/0! | #DIV/0! | #DIV/0! | #DIV/0! | 553.7521 | #DIV/0! | #DIV/0! | #DIV/0! | #DIV/0! | #DIV/0! | #DIV/0! | #DIV/0! | #DIV/0!
| 0 | 0 | 0 | #DIV/0! | #DIV/0! | #DIV/0! | -17.7778 | -17.7778 | #DIV/0! | #DIV/0! | #DIV/0! | #DIV/0! | 0 | 100 | 0 | 100 | 0 | 4.1667 | 6.6 | 2.6812 | 19887 | 18.48 | #DIV/0! | #DIV/0! | #DIV/0! | #DIV/0! | #DIV/0! | #DIV/0! | #DIV/0! | #DIV/0! | #DIV/0! | #DIV/0! | #DIV/0! | #DIV/0! | 12.5941 | 255.3722 | 0 | 0 | 0 | 0 | 0 | 0 | 255.3722 | #DIV/0! | #DIV/0! | #DIV/0! | #DIV/0! | #DIV/0! | #DIV/0! | 553.7521 | #DIV/0! | #DIV/0! | #DIV/0! | #DIV/0! | #DIV/0! | #DIV/0! | #DIV/0! | #DIV/0!
| 0 | 0 | 0 | #DIV/0! | #DIV/0! | #DIV/0! | -17.7778 | -17.7778 | #DIV/0! | #DIV/0! | #DIV/0! | #DIV/0! | 0 | 100 | 0 | 100 | 0 | 4.1667 | 6.6 | 2.6812 | 19887 | 18.48 | #DIV/0! | #DIV/0! | #DIV/0! | #DIV/0! | #DIV/0! | #DIV/0! | #DIV/0! | #DIV/0! | #DIV/0! | #DIV/0! | #DIV/0! | #DIV/0! | 12.5941 | 255.3722 | 0 | 0 | 0 | 0 | 0 | 0 | 255.3722 | #DIV/0! | #DIV/0! | #DIV/0! | #DIV/0! | #DIV/0! | #DIV/0! | 553.7521 | #DIV/0! | #DIV/0! | #DIV/0! | #DIV/0! | #DIV/0! | #DIV/0! | #DIV/0! | #DIV/0!
| 0 | 0 | 0 | #DIV/0! | #DIV/0! | #DIV/0! | -17.7778 | -17.7778 | #DIV/0! | #DIV/0! | #DIV/0! | #DIV/0! | 0 | 100 | 0 | 100 | 0 | 4.1667 | 6.6 | 2.6812 | 19887 | 18.48 | #DIV/0! | #DIV/0! | #DIV/0! | #DIV/0! | #DIV/0! | #DIV/0! | #DIV/0! | #DIV/0! | #DIV/0! | #DIV/0! | #DIV/0! | #DIV/0! | 12.5941 | 255.3722 | 0 | 0 | 0 | 0 | 0 | 0 | 255.3722 | #DIV/0! | #DIV/0! | #DIV/0! | #DIV/0! | #DIV/0! | #DIV/0! | 553.7521 | #DIV/0! | #DIV/0! | #DIV/0! | #DIV/0! | #DIV/0! | #DIV/0! | #DIV/0! | #DIV/0!
| 0 | 0 | 0 | #DIV/0! | #DIV/0! | #DIV/0! | -17.7778 | -17.7778 | #DIV/0! | #DIV/0! | #DIV/0! | #DIV/0! | 0 | 100 | 0 | 100 | 0 | 4.1667 | 6.6 | 2.6812 | 19887 | 18.48 | #DIV/0! | #DIV/0! | #DIV/0! | #DIV/0! | #DIV/0! | #DIV/0! | #DIV/0! | #DIV/0! | #DIV/0! | #DIV/0! | #DIV/0! | #DIV/0! | 12.5941 | 255.3722 | 0 | 0 | 0 | 0 | 0 | 0 | 255.3722 | #DIV/0! | #DIV/0! | #DIV/0! | #DIV/0! | #DIV/0! | #DIV/0! | 553.7521 | #DIV/0! | #DIV/0! | #DIV/0! | #DIV/0! | #DIV/0! | #DIV/0! | #DIV/0! | #DIV/0!
| 0 | 0 | 0 | #DIV/0! | #DIV/0! | #DIV/0! | -17.7778 | -17.7778 | #DIV/0! | #DIV/0! | #DIV/0! | #DIV/0! | 0 | 100 | 0 | 100 | 0 | 4.1667 | 6.6 | 2.6812 | 19887 | 18.48 | #DIV/0! | #DIV/0! | #DIV/0! | #DIV/0! | #DIV/0! | #DIV/0! | #DIV/0! | #DIV/0! | #DIV/0! | #DIV/0! | #DIV/0! | #DIV/0! | 12.5941 | 255.3722 | 0 | 0 | 0 | 0 | 0 | 0 | 255.3722 | #DIV/0! | #DIV/0! | #DIV/0! | #DIV/0! | #DIV/0! | #DIV/0! | 553.7521 | #DIV/0! | #DIV/0! | #DIV/0! | #DIV/0! | #DIV/0! | #DIV/0! | #DIV/0! | #DIV/0!
| 0 | 0 | 0 | #DIV/0! | #DIV/0! | #DIV/0! | -17.7778 | -17.7778 | #DIV/0! | #DIV/0! | #DIV/0! | #DIV/0! | 0 | 100 | 0 | 100 | 0 | 4.1667 | 6.6 | 2.6812 | 19887 | 18.48 | #DIV/0! | #DIV/0! | #DIV/0! | #DIV/0! | #DIV/0! | #DIV/0! | #DIV/0! | #DIV/0! | #DIV/0! | #DIV/0! | #DIV/0! | #DIV/0! | 12.5941 | 255.3722 | 0 | 0 | 0 | 0 | 0 | 0 | 255.3722 | #DIV/0! | #DIV/0! | #DIV/0! | #DIV/0! | #DIV/0! | #DIV/0! | 553.7521 | #DIV/0! | #DIV/0! | #DIV/0! | #DIV/0! | #DIV/0! | #DIV/0! | #DIV/0! | #DIV/0!
| 0 | 0 | 0 | #DIV/0! | #DIV/0! | #DIV/0! | -17.7778 | -17.7778 | #DIV/0! | #DIV/0! | #DIV/0! | #DIV/0! | 0 | 100 | 0 | 100 | 0 | 4.1667 | 6.6 | 2.6812 | 19887 | 18.48 | #DIV/0! | #DIV/0! | #DIV/0! | #DIV/0! | #DIV/0! | #DIV/0! | #DIV/0! | #DIV/0! | #DIV/0! | #DIV/0! | #DIV/0! | #DIV/0! | 12.5941 | 255.3722 | 0 | 0 | 0 | 0 | 0 | 0 | 255.3722 | #DIV/0! | #DIV/0! | #DIV/0! | #DIV/0! | #DIV/0! | #DIV/0! | 553.7521 | #DIV/0! | #DIV/0! | #DIV/0! | #DIV/0! | #DIV/0! | #DIV/0! | #DIV/0! | #DIV/0!
| 0 | 0 | 0 | #DIV/0! | #DIV/0! | #DIV/0! | -17.7778 | -17.7778 | #DIV/0! | #DIV/0! | #DIV/0! | #DIV/0! | 0 | 100 | 0 | 100 | 0 | 4.1667 | 6.6 | 2.6812 | 19887 | 18.48 | #DIV/0! | #DIV/0! | #DIV/0! | #DIV/0! | #DIV/0! | #DIV/0! | #DIV/0! | #DIV/0! | #DIV/0! | #DIV/0! | #DIV/0! | #DIV/0! | 12.5941 | 255.3722 | 0 | 0 | 0 | 0 | 0 | 0 | 255.3722 | #DIV/0! | #DIV/0! | #DIV/0! | #DIV/0! | #DIV/0! | #DIV/0! | 553.7521 | #DIV/0! | #DIV/0! | #DIV/0! | #DIV/0! | #DIV/0! | #DIV/0! | #DIV/0! | #DIV/0!
| 0 | 0 | 0 | #DIV/0! | #DIV/0! | #DIV/0! | -17.7778 | -17.7778 | #DIV/0! | #DIV/0! | #DIV/0! | #DIV/0! | 0 | 100 | 0 | 100 | 0 | 4.1667 | 6.6 | 2.6812 | 19887 | 18.48 | #DIV/0! | #DIV/0! | #DIV/0! | #DIV/0! | #DIV/0! | #DIV/0! | #DIV/0! | #DIV/0! | #DIV/0! | #DIV/0! | #DIV/0! | #DIV/0! | 12.5941 | 255.3722 | 0 | 0 | 0 | 0 | 0 | 0 | 255.3722 | #DIV/0! | #DIV/0! | #DIV/0! | #DIV/0! | #DIV/0! | #DIV/0! | 553.7521 | #DIV/0! | #DIV/0! | #DIV/0! | #DIV/0! | #DIV/0! | #DIV/0! | #DIV/0! | #DIV/0!
| 0 | 0 | 0 | #DIV/0! | #DIV/0! | #DIV/0! | -17.7778 | -17.7778 | #DIV/0! | #DIV/0! | #DIV/0! | #DIV/0! | 0 | 100 | 0 | 100 | 0 | 4.1667 | 6.6 | 2.6812 | 19887 | 18.48 | #DIV/0! | #DIV/0! | #DIV/0! | #DIV/0! | #DIV/0! | #DIV/0! | #DIV/0! | #DIV/0! | #DIV/0! | #DIV/0! | #DIV/0! | #DIV/0! | 12.5941 | 255.3722 | 0 | 0 | 0 | 0 | 0 | 0 | 255.3722 | #DIV/0! | #DIV/0! | #DIV/0! | #DIV/0! | #DIV/0! | #DIV/0! | 553.7521 | #DIV/0! | #DIV/0! | #DIV/0! | #DIV/0! | #DIV/0! | #DIV/0! | #DIV/0! | #DIV/0!
| 0 | 0 | 0 | #DIV/0! | #DIV/0! | #DIV/0! | -17.7778 | -17.7778 | #DIV/0! | #DIV/0! | #DIV/0! | #DIV/0! | 0 | 100 | 0 | 100 | 0 | 4.1667 | 6.6 | 2.6812 | 19887 | 18.48 | #DIV/0! | #DIV/0! | #DIV/0! | #DIV/0! | #DIV/0! | #DIV/0! | #DIV/0! | #DIV/0! | #DIV/0! | #DIV/0! | #DIV/0! | #DIV/0! | 12.5941 | 255.3722 | 0 | 0 | 0 | 0 | 0 | 0 | 255.3722 | #DIV/0! | #DIV/0! | #DIV/0! | #DIV/0! | #DIV/0! | #DIV/0! | 553.7521 | #DIV/0! | #DIV/0! | #DIV/0! | #DIV/0! | #DIV/0! | #DIV/0! | #DIV/0! | #DIV/0!
| 0 | 0 | 0 | #DIV/0! | #DIV/0! | #DIV/0! | -17.7778 | -17.7778 | #DIV/0! | #DIV/0! | #DIV/0! | #DIV/0! | 0 | 100 | 0 | 100 | 0 | 4.1667 | 6.6 | 2.6812 | 19887 | 18.48 | #DIV/0! | #DIV/0! | #DIV/0! | #DIV/0! | #DIV/0! | #DIV/0! | #DIV/0! | #DIV/0! | #DIV/0! | #DIV/0! | #DIV/0! | #DIV/0! | 12.5941 | 255.3722 | 0 | 0 | 0 | 0 | 0 | 0 | 255.3722 | #DIV/0! | #DIV/0! | #DIV/0! | #DIV/0! | #DIV/0! | #DIV/0! | 553.7521 | #DIV/0! | #DIV/0! | #DIV/0! | #DIV/0! | #DIV/0! | #DIV/0! | #DIV/0! | #DIV/0!
| 0 | 0 | 0 | #DIV/0! | #DIV/0! | #DIV/0! | -17.7778 | -17.7778 | #DIV/0! | #DIV/0! | #DIV/0! | #DIV/0! | 0 | 100 | 0 | 100 | 0 | 4.1667 | 6.6 | 2.6812 | 19887 | 18.48 | #DIV/0! | #DIV/0! | #DIV/0! | #DIV/0! | #DIV/0! | #DIV/0! | #DIV/0! | #DIV/0! | #DIV/0! | #DIV/0! | #DIV/0! | #DIV/0! | 12.5941 | 255.3722 | 0 | 0 | 0 | 0 | 0 | 0 | 255.3722 | #DIV/0! | #DIV/0! | #DIV/0! | #DIV/0! | #DIV/0! | #DIV/0! | 553.7521 | #DIV/0! | #DIV/0! | #DIV/0! | #DIV/0! | #DIV/0! | #DIV/0! | #DIV/0! | #DIV/0!
| 0 | 0 | 0 | #DIV/0! | #DIV/0! | #DIV/0! | -17.7778 | -17.7778 | #DIV/0! | #DIV/0! | #DIV/0! | #DIV/0! | 0 | 100 | 0 | 100 | 0 | 4.1667 | 6.6 | 2.6812 | 19887 | 18.48 | #DIV/0! | #DIV/0! | #DIV/0! | #DIV/0! | #DIV/0! | #DIV/0! | #DIV/0! | #DIV/0! | #DIV/0! | #DIV/0! | #DIV/0! | #DIV/0! | 12.5941 | 255.3722 | 0 | 0 | 0 | 0 | 0 | 0 | 255.3722 | #DIV/0! | #DIV/0! | #DIV/0! | #DIV/0! | #DIV/0! | #DIV/0! | 553.7521 | #DIV/0! | #DIV/0! | #DIV/0! | #DIV/0! | #DIV/0! | #DIV/0! | #DIV/0! | #DIV/0!
| 0 | 0 | 0 | #DIV/0! | #DIV/0! | #DIV/0! | -17.7778 | -17.7778 | #DIV/0! | #DIV/0! | #DIV/0! | #DIV/0! | 0 | 100 | 0 | 100 | 0 | 4.1667 | 6.6 | 2.6812 | 19887 | 18.48 | #DIV/0! | #DIV/0! | #DIV/0! | #DIV/0! | #DIV/0! | #DIV/0! | #DIV/0! | #DIV/0! | #DIV/0! | #DIV/0! | #DIV/0! | #DIV/0! | 12.5941 | 255.3722 | 0 | 0 | 0 | 0 | 0 | 0 | 255.3722 | #DIV/0! | #DIV/0! | #DIV/0! | #DIV/0! | #DIV/0! | #DIV/0! | 553.7521 | #DIV/0! | #DIV/0! | #DIV/0! | #DIV/0! | #DIV/0! | #DIV/0! | #DIV/0! | #DIV/0!
| 0 | 0 | 0 | #DIV/0! | #DIV/0! | #DIV/0! | -17.7778 | -17.7778 | #DIV/0! | #DIV/0! | #DIV/0! | #DIV/0! | 0 | 100 | 0 | 100 | 0 | 4.1667 | 6.6 | 2.6812 | 19887 | 18.48 | #DIV/0! | #DIV/0! | #DIV/0! | #DIV/0! | #DIV/0! | #DIV/0! | #DIV/0! | #DIV/0! | #DIV/0! | #DIV/0! | #DIV/0! | #DIV/0! | 12.5941 | 255.3722 | 0 | 0 | 0 | 0 | 0 | 0 | 255.3722 | #DIV/0! | #DIV/0! | #DIV/0! | #DIV/0! | #DIV/0! | #DIV/0! | 553.7521 | #DIV/0! | #DIV/0! | #DIV/0! | #DIV/0! | #DIV/0! | #DIV/0! | #DIV/0! | #DIV/0!
| 0 | 0 | 0 | #DIV/0! | #DIV/0! | #DIV/0! | -17.7778 | -17.7778 | #DIV/0! | #DIV/0! | #DIV/0! | #DIV/0! | 0 | 100 | 0 | 100 | 0 | 4.1667 | 6.6 | 2.6812 | 19887 | 18.48 | #DIV/0! | #DIV/0! | #DIV/0! | #DIV/0! | #DIV/0! | #DIV/0! | #DIV/0! | #DIV/0! | #DIV/0! | #DIV/0! | #DIV/0! | #DIV/0! | 12.5941 | 255.3722 | 0 | 0 | 0 | 0 | 0 | 0 | 255.3722 | #DIV/0! | #DIV/0! | #DIV/0! | #DIV/0! | #DIV/0! | #DIV/0! | 553.7521 | #DIV/0! | #DIV/0! | #DIV/0! | #DIV/0! | #DIV/0! | #DIV/0! | #DIV/0! | #DIV/0!
| 0 | 0 | 0 | #DIV/0! | #DIV/0! | #DIV/0! | -17.7778 | -17.7778 | #DIV/0! | #DIV/0! | #DIV/0! | #DIV/0! | 0 | 100 | 0 | 100 | 0 | 4.1667 | 6.6 | 2.6812 | 19887 | 18.48 | #DIV/0! | #DIV/0! | #DIV/0! | #DIV/0! | #DIV/0! | #DIV/0! | #DIV/0! | #DIV/0! | #DIV/0! | #DIV/0! | #DIV/0! | #DIV/0! | 12.5941 | 255.3722 | 0 | 0 | 0 | 0 | 0 | 0 | 255.3722 | #DIV/0! | #DIV/0! | #DIV/0! | #DIV/0! | #DIV/0! | #DIV/0! | 553.7521 | #DIV/0! | #DIV/0! | #DIV/0! | #DIV/0! | #DIV/0! | #DIV/0! | #DIV/0! | #DIV/0!
| 0 | 0 | 0 | #DIV/0! | #DIV/0! | #DIV/0! | -17.7778 | -17.7778 | #DIV/0! | #DIV/0! | #DIV/0! | #DIV/0! | 0 | 100 | 0 | 100 | 0 | 4.1667 | 6.6 | 2.6812 | 19887 | 18.48 | #DIV/0! | #DIV/0! | #DIV/0! | #DIV/0! | #DIV/0! | #DIV/0! | #DIV/0! | #DIV/0! | #DIV/0! | #DIV/0! | #DIV/0! | #DIV/0! | 12.5941 | 255.3722 | 0 | 0 | 0 | 0 | 0 | 0 | 255.3722 | #DIV/0! | #DIV/0! | #DIV/0! | #DIV/0! | #DIV/0! | #DIV/0! | 553.7521 | #DIV/0! | #DIV/0! | #DIV/0! | #DIV/0! | #DIV/0! | #DIV/0! | #DIV/0! | #DIV/0!
| 0 | 0 | 0 | #DIV/0! | #DIV/0! | #DIV/0! | -17.7778 | -17.7778 | #DIV/0! | #DIV/0! | #DIV/0! | #DIV/0! | 0 | 100 | 0 | 100 | 0 | 4.1667 | 6.6 | 2.6812 | 19887 | 18.48 | #DIV/0! | #DIV/0! | #DIV/0! | #DIV/0! | #DIV/0! | #DIV/0! | #DIV/0! | #DIV/0! | #DIV/0! | #DIV/0! | #DIV/0! | #DIV/0! | 12.5941 | 255.3722 | 0 | 0 | 0 | 0 | 0 | 0 | 255.3722 | #DIV/0! | #DIV/0! | #DIV/0! | #DIV/0! | #DIV/0! | #DIV/0! | 553.7521 | #DIV/0! | #DIV/0! | #DIV/0! | #DIV/0! | #DIV/0! | #DIV/0! | #DIV/0! | #DIV/0!
| 0 | 0 | 0 | #DIV/0! | #DIV/0! | #DIV/0! | -17.7778 | -17.7778 | #DIV/0! | #DIV/0! | #DIV/0! | #DIV/0! | 0 | 100 | 0 | 100 | 0 | 4.1667 | 6.6 | 2.6812 | 19887 | 18.48 | #DIV/0! | #DIV/0! | #DIV/0! | #DIV/0! | #DIV/0! | #DIV/0! | #DIV/0! | #DIV/0! | #DIV/0! | #DIV/0! | #DIV/0! | #DIV/0! | 12.5941 | 255.3722 | 0 | 0 | 0 | 0 | 0 | 0 | 255.3722 | #DIV/0! | #DIV/0! | #DIV/0! | #DIV/0! | #DIV/0! | #DIV/0! | 553.7521 | #DIV/0! | #DIV/0! | #DIV/0! | #DIV/0! | #DIV/0! | #DIV/0! | #DIV/0! | #DIV/0!
| 0 | 0 | 0 | #DIV/0! | #DIV/0! | #DIV/0! | -17.7778 | -17.7778 | #DIV/0! | #DIV/0! | #DIV/0! | #DIV/0! | 0 | 100 | 0 | 100 | 0 | 4.1667 | 6.6 | 2.6812 | 19887 | 18.48 | #DIV/0! | #DIV/0! | #DIV/0! | #DIV/0! | #DIV/0! | #DIV/0! | #DIV/0! | #DIV/0! | #DIV/0! | #DIV/0! | #DIV/0! | #DIV/0! | 12.5941 | 255.3722 | 0 | 0 | 0 | 0 | 0 | 0 | 255.3722 | #DIV/0! | #DIV/0! | #DIV/0! | #DIV/0! | #DIV/0! | #DIV/0! | 553.7521 | #DIV/0! | #DIV/0! | #DIV/0! | #DIV/0! | #DIV/0! | #DIV/0! | #DIV/0! | #DIV/0!
| 0 | 0 | 0 | #DIV/0! | #DIV/0! | #DIV/0! | -17.7778 | -17.7778 | #DIV/0! | #DIV/0! | #DIV/0! | #DIV/0! | 0 | 100 | 0 | 100 | 0 | 4.1667 | 6.6 | 2.6812 | 19887 | 18.48 | #DIV/0! | #DIV/0! | #DIV/0! | #DIV/0! | #DIV/0! | #DIV/0! | #DIV/0! | #DIV/0! | #DIV/0! | #DIV/0! | #DIV/0! | #DIV/0! | 12.5941 | 255.3722 | 0 | 0 | 0 | 0 | 0 | 0 | 255.3722 | #DIV/0! | #DIV/0! | #DIV/0! | #DIV/0! | #DIV/0! | #DIV/0! | 553.7521 | #DIV/0! | #DIV/0! | #DIV/0! | #DIV/0! | #DIV/0! | #DIV/0! | #DIV/0! | #DIV/0!
| 0 | 0 | 0 | #DIV/0! | #DIV/0! | #DIV/0! | -17.7778 | -17.7778 | #DIV/0! | #DIV/0! | #DIV/0! | #DIV/0! | 0 | 100 | 0 | 100 | 0 | 4.1667 | 6.6 | 2.6812 | 19887 | 18.48 | #DIV/0! | #DIV/0! | #DIV/0! | #DIV/0! | #DIV/0! | #DIV/0! | #DIV/0! | #DIV/0! | #DIV/0! | #DIV/0! | #DIV/0! | #DIV/0! | 12.5941 | 255.3722 | 0 | 0 | 0 | 0 | 0 | 0 | 255.3722 | #DIV/0! | #DIV/0! | #DIV/0! | #DIV/0! | #DIV/0! | #DIV/0! | 553.7521 | #DIV/0! | #DIV/0! | #DIV/0! | #DIV/0! | #DIV/0! | #DIV/0! | #DIV/0! | #DIV/0!
| 0 | 0 | 0 | #DIV/0! | #DIV/0! | #DIV/0! | -17.7778 | -17.7778 | #DIV/0! | #DIV/0! | #DIV/0! | #DIV/0! | 0 | 100 | 0 | 100 | 0 | 4.1667 | 6.6 | 2.6812 | 19887 | 18.48 | #DIV/0! | #DIV/0! | #DIV/0! | #DIV/0! | #DIV/0! | #DIV/0! | #DIV/0! | #DIV/0! | #DIV/0! | #DIV/0! | #DIV/0! | #DIV/0! | 12.5941 | 255.3722 | 0 | 0 | 0 | 0 | 0 | 0 | 255.3722 | #DIV/0! | #DIV/0! | #DIV/0! | #DIV/0! | #DIV/0! | #DIV/0! | 553.7521 | #DIV/0! | #DIV/0! | #DIV/0! | #DIV/0! | #DIV/0! | #DIV/0! | #DIV/0! | #DIV/0!
| 0 | 0 | 0 | #DIV/0! | #DIV/0! | #DIV/0! | -17.7778 | -17.7778 | #DIV/0! | #DIV/0! | #DIV/0! | #DIV/0! | 0 | 100 | 0 | 100 | 0 | 4.1667 | 6.6 | 2.6812 | 19887 | 18.48 | #DIV/0! | #DIV/0! | #DIV/0! | #DIV/0! | #DIV/0! | #DIV/0! | #DIV/0! | #DIV/0! | #DIV/0! | #DIV/0! | #DIV/0! | #DIV/0! | 12.5941 | 255.3722 | 0 | 0 | 0 | 0 | 0 | 0 | 255.3722 | #DIV/0! | #DIV/0! | #DIV/0! | #DIV/0! | #DIV/0! | #DIV/0! | 553.7521 | #DIV/0! | #DIV/0! | #DIV/0! | #DIV/0! | #DIV/0! | #DIV/0! | #DIV/0! | #DIV/0!
| 0 | 0 | 0 | #DIV/0! | #DIV/0! | #DIV/0! | -17.7778 | -17.7778 | #DIV/0! | #DIV/0! | #DIV/0! | #DIV/0! | 0 | 100 | 0 | 100 | 0 | 4.1667 | 6.6 | 2.6812 | 19887 | 18.48 | #DIV/0! | #DIV/0! | #DIV/0! | #DIV/0! | #DIV/0! | #DIV/0! | #DIV/0! | #DIV/0! | #DIV/0! | #DIV/0! | #DIV/0! | #DIV/0! | 12.5941 | 255.3722 | 0 | 0 | 0 | 0 | 0 | 0 | 255.3722 | #DIV/0! | #DIV/0! | #DIV/0! | #DIV/0! | #DIV/0! | #DIV/0! | 553.7521 | #DIV/0! | #DIV/0! | #DIV/0! | #DIV/0! | #DIV/0! | #DIV/0! | #DIV/0! | #DIV/0!
| 0 | 0 | 0 | #DIV/0! | #DIV/0! | #DIV/0! | -17.7778 | -17.7778 | #DIV/0! | #DIV/0! | #DIV/0! | #DIV/0! | 0 | 100 | 0 | 100 | 0 | 4.1667 | 6.6 | 2.6812 | 19887 | 18.48 | #DIV/0! | #DIV/0! | #DIV/0! | #DIV/0! | #DIV/0! | #DIV/0! | #DIV/0! | #DIV/0! | #DIV/0! | #DIV/0! | #DIV/0! | #DIV/0! | 12.5941 | 255.3722 | 0 | 0 | 0 | 0 | 0 | 0 | 255.3722 | #DIV/0! | #DIV/0! | #DIV/0! | #DIV/0! | #DIV/0! | #DIV/0! | 553.7521 | #DIV/0! | #DIV/0! | #DIV/0! | #DIV/0! | #DIV/0! | #DIV/0! | #DIV/0! | #DIV/0!
| 0 | 0 | 0 | #DIV/0! | #DIV/0! | #DIV/0! | -17.7778 | -17.7778 | #DIV/0! | #DIV/0! | #DIV/0! | #DIV/0! | 0 | 100 | 0 | 100 | 0 | 4.1667 | 6.6 | 2.6812 | 19887 | 18.48 | #DIV/0! | #DIV/0! | #DIV/0! | #DIV/0! | #DIV/0! | #DIV/0! | #DIV/0! | #DIV/0! | #DIV/0! | #DIV/0! | #DIV/0! | #DIV/0! | 12.5941 | 255.3722 | 0 | 0 | 0 | 0 | 0 | 0 | 255.3722 | #DIV/0! | #DIV/0! | #DIV/0! | #DIV/0! | #DIV/0! | #DIV/0! | 553.7521 | #DIV/0! | #DIV/0! | #DIV/0! | #DIV/0! | #DIV/0! | #DIV/0! | #DIV/0! | #DIV/0!
| 0 | 0 | 0 | #DIV/0! | #DIV/0! | #DIV/0! | -17.7778 | -17.7778 | #DIV/0! | #DIV/0! | #DIV/0! | #DIV/0! | 0 | 100 | 0 | 100 | 0 | 4.1667 | 6.6 | 2.6812 | 19887 | 18.48 | #DIV/0! | #DIV/0! | #DIV/0! | #DIV/0! | #DIV/0! | #DIV/0! | #DIV/0! | #DIV/0! | #DIV/0! | #DIV/0! | #DIV/0! | #DIV/0! | 12.5941 | 255.3722 | 0 | 0 | 0 | 0 | 0 | 0 | 255.3722 | #DIV/0! | #DIV/0! | #DIV/0! | #DIV/0! | #DIV/0! | #DIV/0! | 553.7521 | #DIV/0! | #DIV/0! | #DIV/0! | #DIV/0! | #DIV/0! | #DIV/0! | #DIV/0! | #DIV/0!
| 0 | 0 | 0 | #DIV/0! | #DIV/0! | #DIV/0! | -17.7778 | -17.7778 | #DIV/0! | #DIV/0! | #DIV/0! | #DIV/0! | 0 | 100 | 0 | 100 | 0 | 4.1667 | 6.6 | 2.6812 | 19887 | 18.48 | #DIV/0! | #DIV/0! | #DIV/0! | #DIV/0! | #DIV/0! | #DIV/0! | #DIV/0! | #DIV/0! | #DIV/0! | #DIV/0! | #DIV/0! | #DIV/0! | 12.5941 | 255.3722 | 0 | 0 | 0 | 0 | 0 | 0 | 255.3722 | #DIV/0! | #DIV/0! | #DIV/0! | #DIV/0! | #DIV/0! | #DIV/0! | 553.7521 | #DIV/0! | #DIV/0! | #DIV/0! | #DIV/0! | #DIV/0! | #DIV/0! | #DIV/0! | #DIV/0!
| 0 | 0 | 0 | #DIV/0! | #DIV/0! | #DIV/0! | -17.7778 | -17.7778 | #DIV/0! | #DIV/0! | #DIV/0! | #DIV/0! | 0 | 100 | 0 | 100 | 0 | 4.1667 | 6.6 | 2.6812 | 19887 | 18.48 | #DIV/0! | #DIV/0! | #DIV/0! | #DIV/0! | #DIV/0! | #DIV/0! | #DIV/0! | #DIV/0! | #DIV/0! | #DIV/0! | #DIV/0! | #DIV/0! | 12.5941 | 255.3722 | 0 | 0 | 0 | 0 | 0 | 0 | 255.3722 | #DIV/0! | #DIV/0! | #DIV/0! | #DIV/0! | #DIV/0! | #DIV/0! | 553.7521 | #DIV/0! | #DIV/0! | #DIV/0! | #DIV/0! | #DIV/0! | #DIV/0! | #DIV/0! | #DIV/0!
| 0 | 0 | 0 | #DIV/0! | #DIV/0! | #DIV/0! | -17.7778 | -17.7778 | #DIV/0! | #DIV/0! | #DIV/0! | #DIV/0! | 0 | 100 | 0 | 100 | 0 | 4.1667 | 6.6 | 2.6812 | 19887 | 18.48 | #DIV/0! | #DIV/0! | #DIV/0! | #DIV/0! | #DIV/0! | #DIV/0! | #DIV/0! | #DIV/0! | #DIV/0! | #DIV/0! | #DIV/0! | #DIV/0! | 12.5941 | 255.3722 | 0 | 0 | 0 | 0 | 0 | 0 | 255.3722 | #DIV/0! | #DIV/0! | #DIV/0! | #DIV/0! | #DIV/0! | #DIV/0! | 553.7521 | #DIV/0! | #DIV/0! | #DIV/0! | #DIV/0! | #DIV/0! | #DIV/0! | #DIV/0! | #DIV/0!
| 0 | 0 | 0 | #DIV/0! | #DIV/0! | #DIV/0! | -17.7778 | -17.7778 | #DIV/0! | #DIV/0! | #DIV/0! | #DIV/0! | 0 | 100 | 0 | 100 | 0 | 4.1667 | 6.6 | 2.6812 | 19887 | 18.48 | #DIV/0! | #DIV/0! | #DIV/0! | #DIV/0! | #DIV/0! | #DIV/0! | #DIV/0! | #DIV/0! | #DIV/0! | #DIV/0! | #DIV/0! | #DIV/0! | 12.5941 | 255.3722 | 0 | 0 | 0 | 0 | 0 | 0 | 255.3722 | #DIV/0! | #DIV/0! | #DIV/0! | #DIV/0! | #DIV/0! | #DIV/0! | 553.7521 | #DIV/0! | #DIV/0! | #DIV/0! | #DIV/0! | #DIV/0! | #DIV/0! | #DIV/0! | #DIV/0!
| 0 | 0 | 0 | #DIV/0! | #DIV/0! | #DIV/0! | -17.7778 | -17.7778 | #DIV/0! | #DIV/0! | #DIV/0! | #DIV/0! | 0 | 100 | 0 | 100 | 0 | 4.1667 | 6.6 | 2.6812 | 19887 | 18.48 | #DIV/0! | #DIV/0! | #DIV/0! | #DIV/0! | #DIV/0! | #DIV/0! | #DIV/0! | #DIV/0! | #DIV/0! | #DIV/0! | #DIV/0! | #DIV/0! | 12.5941 | 255.3722 | 0 | 0 | 0 | 0 | 0 | 0 | 255.3722 | #DIV/0! | #DIV/0! | #DIV/0! | #DIV/0! | #DIV/0! | #DIV/0! | 553.7521 | #DIV/0! | #DIV/0! | #DIV/0! | #DIV/0! | #DIV/0! | #DIV/0! | #DIV/0! | #DIV/0!
| 0 | 0 | 0 | #DIV/0! | #DIV/0! | #DIV/0! | -17.7778 | -17.7778 | #DIV/0! | #DIV/0! | #DIV/0! | #DIV/0! | 0 | 100 | 0 | 100 | 0 | 4.1667 | 6.6 | 2.6812 | 19887 | 18.48 | #DIV/0! | #DIV/0! | #DIV/0! | #DIV/0! | #DIV/0! | #DIV/0! | #DIV/0! | #DIV/0! | #DIV/0! | #DIV/0! | #DIV/0! | #DIV/0! | 12.5941 | 255.3722 | 0 | 0 | 0 | 0 | 0 | 0 | 255.3722 | #DIV/0! | #DIV/0! | #DIV/0! | #DIV/0! | #DIV/0! | #DIV/0! | 553.7521 | #DIV/0! | #DIV/0! | #DIV/0! | #DIV/0! | #DIV/0! | #DIV/0! | #DIV/0! | #DIV/0!
| 0 | 0 | 0 | #DIV/0! | #DIV/0! | #DIV/0! | -17.7778 | -17.7778 | #DIV/0! | #DIV/0! | #DIV/0! | #DIV/0! | 0 | 100 | 0 | 100 | 0 | 4.1667 | 6.6 | 2.6812 | 19887 | 18.48 | #DIV/0! | #DIV/0! | #DIV/0! | #DIV/0! | #DIV/0! | #DIV/0! | #DIV/0! | #DIV/0! | #DIV/0! | #DIV/0! | #DIV/0! | #DIV/0! | 12.5941 | 255.3722 | 0 | 0 | 0 | 0 | 0 | 0 | 255.3722 | #DIV/0! | #DIV/0! | #DIV/0! | #DIV/0! | #DIV/0! | #DIV/0! | 553.7521 | #DIV/0! | #DIV/0! | #DIV/0! | #DIV/0! | #DIV/0! | #DIV/0! | #DIV/0! | #DIV/0!
| 0 | 0 | 0 | #DIV/0! | #DIV/0! | #DIV/0! | -17.7778 | -17.7778 | #DIV/0! | #DIV/0! | #DIV/0! | #DIV/0! | 0 | 100 | 0 | 100 | 0 | 4.1667 | 6.6 | 2.6812 | 19887 | 18.48 | #DIV/0! | #DIV/0! | #DIV/0! | #DIV/0! | #DIV/0! | #DIV/0! | #DIV/0! | #DIV/0! | #DIV/0! | #DIV/0! | #DIV/0! | #DIV/0! | 12.5941 | 255.3722 | 0 | 0 | 0 | 0 | 0 | 0 | 255.3722 | #DIV/0! | #DIV/0! | #DIV/0! | #DIV/0! | #DIV/0! | #DIV/0! | 553.7521 | #DIV/0! | #DIV/0! | #DIV/0! | #DIV/0! | #DIV/0! | #DIV/0! | #DIV/0! | #DIV/0!
| 0 | 0 | 0 | #DIV/0! | #DIV/0! | #DIV/0! | -17.7778 | -17.7778 | #DIV/0! | #DIV/0! | #DIV/0! | #DIV/0! | 0 | 100 | 0 | 100 | 0 | 4.1667 | 6.6 | 2.6812 | 19887 | 18.48 | #DIV/0! | #DIV/0! | #DIV/0! | #DIV/0! | #DIV/0! | #DIV/0! | #DIV/0! | #DIV/0! | #DIV/0! | #DIV/0! | #DIV/0! | #DIV/0! | 12.5941 | 255.3722 | 0 | 0 | 0 | 0 | 0 | 0 | 255.3722 | #DIV/0! | #DIV/0! | #DIV/0! | #DIV/0! | #DIV/0! | #DIV/0! | 553.7521 | #DIV/0! | #DIV/0! | #DIV/0! | #DIV/0! | #DIV/0! | #DIV/0! | #DIV/0! | #DIV/0!
| 0 | 0 | 0 | #DIV/0! | #DIV/0! | #DIV/0! | -17.7778 | -17.7778 | #DIV/0! | #DIV/0! | #DIV/0! | #DIV/0! | 0 | 100 | 0 | 100 | 0 | 4.1667 | 6.6 | 2.6812 | 19887 | 18.48 | #DIV/0! | #DIV/0! | #DIV/0! | #DIV/0! | #DIV/0! | #DIV/0! | #DIV/0! | #DIV/0! | #DIV/0! | #DIV/0! | #DIV/0! | #DIV/0! | 12.5941 | 255.3722 | 0 | 0 | 0 | 0 | 0 | 0 | 255.3722 | #DIV/0! | #DIV/0! | #DIV/0! | #DIV/0! | #DIV/0! | #DIV/0! | 553.7521 | #DIV/0! | #DIV/0! | #DIV/0! | #DIV/0! | #DIV/0! | #DIV/0! | #DIV/0! | #DIV/0!
| 0 | 0 | 0 | #DIV/0! | #DIV/0! | #DIV/0! | -17.7778 | -17.7778 | #DIV/0! | #DIV/0! | #DIV/0! | #DIV/0! | 0 | 100 | 0 | 100 | 0 | 4.1667 | 6.6 | 2.6812 | 19887 | 18.48 | #DIV/0! | #DIV/0! | #DIV/0! | #DIV/0! | #DIV/0! | #DIV/0! | #DIV/0! | #DIV/0! | #DIV/0! | #DIV/0! | #DIV/0! | #DIV/0! | 12.5941 | 255.3722 | 0 | 0 | 0 | 0 | 0 | 0 | 255.3722 | #DIV/0! | #DIV/0! | #DIV/0! | #DIV/0! | #DIV/0! | #DIV/0! | 553.7521 | #DIV/0! | #DIV/0! | #DIV/0! | #DIV/0! | #DIV/0! | #DIV/0! | #DIV/0! | #DIV/0!
| 0 | 0 | 0 | #DIV/0! | #DIV/0! | #DIV/0! | -17.7778 | -17.7778 | #DIV/0! | #DIV/0! | #DIV/0! | #DIV/0! | 0 | 100 | 0 | 100 | 0 | 4.1667 | 6.6 | 2.6812 | 19887 | 18.48 | #DIV/0! | #DIV/0! | #DIV/0! | #DIV/0! | #DIV/0! | #DIV/0! | #DIV/0! | #DIV/0! | #DIV/0! | #DIV/0! | #DIV/0! | #DIV/0! | 12.5941 | 255.3722 | 0 | 0 | 0 | 0 | 0 | 0 | 255.3722 | #DIV/0! | #DIV/0! | #DIV/0! | #DIV/0! | #DIV/0! | #DIV/0! | 553.7521 | #DIV/0! | #DIV/0! | #DIV/0! | #DIV/0! | #DIV/0! | #DIV/0! | #DIV/0! | #DIV/0!
| 0 | 0 | 0 | #DIV/0! | #DIV/0! | #DIV/0! | -17.7778 | -17.7778 | #DIV/0! | #DIV/0! | #DIV/0! | #DIV/0! | 0 | 100 | 0 | 100 | 0 | 4.1667 | 6.6 | 2.6812 | 19887 | 18.48 | #DIV/0! | #DIV/0! | #DIV/0! | #DIV/0! | #DIV/0! | #DIV/0! | #DIV/0! | #DIV/0! | #DIV/0! | #DIV/0! | #DIV/0! | #DIV/0! | 12.5941 | 255.3722 | 0 | 0 | 0 | 0 | 0 | 0 | 255.3722 | #DIV/0! | #DIV/0! | #DIV/0! | #DIV/0! | #DIV/0! | #DIV/0! | 553.7521 | #DIV/0! | #DIV/0! | #DIV/0! | #DIV/0! | #DIV/0! | #DIV/0! | #DIV/0! | #DIV/0!
| 0 | 0 | 0 | #DIV/0! | #DIV/0! | #DIV/0! | -17.7778 | -17.7778 | #DIV/0! | #DIV/0! | #DIV/0! | #DIV/0! | 0 | 100 | 0 | 100 | 0 | 4.1667 | 6.6 | 2.6812 | 19887 | 18.48 | #DIV/0! | #DIV/0! | #DIV/0! | #DIV/0! | #DIV/0! | #DIV/0! | #DIV/0! | #DIV/0! | #DIV/0! | #DIV/0! | #DIV/0! | #DIV/0! | 12.5941 | 255.3722 | 0 | 0 | 0 | 0 | 0 | 0 | 255.3722 | #DIV/0! | #DIV/0! | #DIV/0! | #DIV/0! | #DIV/0! | #DIV/0! | 553.7521 | #DIV/0! | #DIV/0! | #DIV/0! | #DIV/0! | #DIV/0! | #DIV/0! | #DIV/0! | #DIV/0!
| 0 | 0 | 0 | #DIV/0! | #DIV/0! | #DIV/0! | -17.7778 | -17.7778 | #DIV/0! | #DIV/0! | #DIV/0! | #DIV/0! | 0 | 100 | 0 | 100 | 0 | 4.1667 | 6.6 | 2.6812 | 19887 | 18.48 | #DIV/0! | #DIV/0! | #DIV/0! | #DIV/0! | #DIV/0! | #DIV/0! | #DIV/0! | #DIV/0! | #DIV/0! | #DIV/0! | #DIV/0! | #DIV/0! | 12.5941 | 255.3722 | 0 | 0 | 0 | 0 | 0 | 0 | 255.3722 | #DIV/0! | #DIV/0! | #DIV/0! | #DIV/0! | #DIV/0! | #DIV/0! | 553.7521 | #DIV/0! | #DIV/0! | #DIV/0! | #DIV/0! | #DIV/0! | #DIV/0! | #DIV/0! | #DIV/0!
| 0 | 0 | 0 | #DIV/0! | #DIV/0! | #DIV/0! | -17.7778 | -17.7778 | #DIV/0! | #DIV/0! | #DIV/0! | #DIV/0! | 0 | 100 | 0 | 100 | 0 | 4.1667 | 6.6 | 2.6812 | 19887 | 18.48 | #DIV/0! | #DIV/0! | #DIV/0! | #DIV/0! | #DIV/0! | #DIV/0! | #DIV/0! | #DIV/0! | #DIV/0! | #DIV/0! | #DIV/0! | #DIV/0! | 12.5941 | 255.3722 | 0 | 0 | 0 | 0 | 0 | 0 | 255.3722 | #DIV/0! | #DIV/0! | #DIV/0! | #DIV/0! | #DIV/0! | #DIV/0! | 553.7521 | #DIV/0! | #DIV/0! | #DIV/0! | #DIV/0! | #DIV/0! | #DIV/0! | #DIV/0! | #DIV/0!
| 0 | 0 | 0 | #DIV/0! | #DIV/0! | #DIV/0! | -17.7778 | -17.7778 | #DIV/0! | #DIV/0! | #DIV/0! | #DIV/0! | 0 | 100 | 0 | 100 | 0 | 4.1667 | 6.6 | 2.6812 | 19887 | 18.48 | #DIV/0! | #DIV/0! | #DIV/0! | #DIV/0! | #DIV/0! | #DIV/0! | #DIV/0! | #DIV/0! | #DIV/0! | #DIV/0! | #DIV/0! | #DIV/0! | 12.5941 | 255.3722 | 0 | 0 | 0 | 0 | 0 | 0 | 255.3722 | #DIV/0! | #DIV/0! | #DIV/0! | #DIV/0! | #DIV/0! | #DIV/0! | 553.7521 | #DIV/0! | #DIV/0! | #DIV/0! | #DIV/0! | #DIV/0! | #DIV/0! | #DIV/0! | #DIV/0!
| 0 | 0 | 0 | #DIV/0! | #DIV/0! | #DIV/0! | -17.7778 | -17.7778 | #DIV/0! | #DIV/0! | #DIV/0! | #DIV/0! | 0 | 100 | 0 | 100 | 0 | 4.1667 | 6.6 | 2.6812 | 19887 | 18.48 | #DIV/0! | #DIV/0! | #DIV/0! | #DIV/0! | #DIV/0! | #DIV/0! | #DIV/0! | #DIV/0! | #DIV/0! | #DIV/0! | #DIV/0! | #DIV/0! | 12.5941 | 255.3722 | 0 | 0 | 0 | 0 | 0 | 0 | 255.3722 | #DIV/0! | #DIV/0! | #DIV/0! | #DIV/0! | #DIV/0! | #DIV/0! | 553.7521 | #DIV/0! | #DIV/0! | #DIV/0! | #DIV/0! | #DIV/0! | #DIV/0! | #DIV/0! | #DIV/0!
| 0 | 0 | 0 | #DIV/0! | #DIV/0! | #DIV/0! | -17.7778 | -17.7778 | #DIV/0! | #DIV/0! | #DIV/0! | #DIV/0! | 0 | 100 | 0 | 100 | 0 | 4.1667 | 6.6 | 2.6812 | 19887 | 18.48 | #DIV/0! | #DIV/0! | #DIV/0! | #DIV/0! | #DIV/0! | #DIV/0! | #DIV/0! | #DIV/0! | #DIV/0! | #DIV/0! | #DIV/0! | #DIV/0! | 12.5941 | 255.3722 | 0 | 0 | 0 | 0 | 0 | 0 | 255.3722 | #DIV/0! | #DIV/0! | #DIV/0! | #DIV/0! | #DIV/0! | #DIV/0! | 553.7521 | #DIV/0! | #DIV/0! | #DIV/0! | #DIV/0! | #DIV/0! | #DIV/0! | #DIV/0! | #DIV/0!
| 0 | 0 | 0 | #DIV/0! | #DIV/0! | #DIV/0! | -17.7778 | -17.7778 | #DIV/0! | #DIV/0! | #DIV/0! | #DIV/0! | 0 | 100 | 0 | 100 | 0 | 4.1667 | 6.6 | 2.6812 | 19887 | 18.48 | #DIV/0! | #DIV/0! | #DIV/0! | #DIV/0! | #DIV/0! | #DIV/0! | #DIV/0! | #DIV/0! | #DIV/0! | #DIV/0! | #DIV/0! | #DIV/0! | 12.5941 | 255.3722 | 0 | 0 | 0 | 0 | 0 | 0 | 255.3722 | #DIV/0! | #DIV/0! | #DIV/0! | #DIV/0! | #DIV/0! | #DIV/0! | 553.7521 | #DIV/0! | #DIV/0! | #DIV/0! | #DIV/0! | #DIV/0! | #DIV/0! | #DIV/0! | #DIV/0!
| 0 | 0 | 0 | #DIV/0! | #DIV/0! | #DIV/0! | -17.7778 | -17.7778 | #DIV/0! | #DIV/0! | #DIV/0! | #DIV/0! | 0 | 100 | 0 | 100 | 0 | 4.1667 | 6.6 | 2.6812 | 19887 | 18.48 | #DIV/0! | #DIV/0! | #DIV/0! | #DIV/0! | #DIV/0! | #DIV/0! | #DIV/0! | #DIV/0! | #DIV/0! | #DIV/0! | #DIV/0! | #DIV/0! | 12.5941 | 255.3722 | 0 | 0 | 0 | 0 | 0 | 0 | 255.3722 | #DIV/0! | #DIV/0! | #DIV/0! | #DIV/0! | #DIV/0! | #DIV/0! | 553.7521 | #DIV/0! | #DIV/0! | #DIV/0! | #DIV/0! | #DIV/0! | #DIV/0! | #DIV/0! | #DIV/0!
| 0 | 0 | 0 | #DIV/0! | #DIV/0! | #DIV/0! | -17.7778 | -17.7778 | #DIV/0! | #DIV/0! | #DIV/0! | #DIV/0! | 0 | 100 | 0 | 100 | 0 | 4.1667 | 6.6 | 2.6812 | 19887 | 18.48 | #DIV/0! | #DIV/0! | #DIV/0! | #DIV/0! | #DIV/0! | #DIV/0! | #DIV/0! | #DIV/0! | #DIV/0! | #DIV/0! | #DIV/0! | #DIV/0! | 12.5941 | 255.3722 | 0 | 0 | 0 | 0 | 0 | 0 | 255.3722 | #DIV/0! | #DIV/0! | #DIV/0! | #DIV/0! | #DIV/0! | #DIV/0! | 553.7521 | #DIV/0! | #DIV/0! | #DIV/0! | #DIV/0! | #DIV/0! | #DIV/0! | #DIV/0! | #DIV/0!
| 0 | 0 | 0 | #DIV/0! | #DIV/0! | #DIV/0! | -17.7778 | -17.7778 | #DIV/0! | #DIV/0! | #DIV/0! | #DIV/0! | 0 | 100 | 0 | 100 | 0 | 4.1667 | 6.6 | 2.6812 | 19887 | 18.48 | #DIV/0! | #DIV/0! | #DIV/0! | #DIV/0! | #DIV/0! | #DIV/0! | #DIV/0! | #DIV/0! | #DIV/0! | #DIV/0! | #DIV/0! | #DIV/0! | 12.5941 | 255.3722 | 0 | 0 | 0 | 0 | 0 | 0 | 255.3722 | #DIV/0! | #DIV/0! | #DIV/0! | #DIV/0! | #DIV/0! | #DIV/0! | 553.7521 | #DIV/0! | #DIV/0! | #DIV/0! | #DIV/0! | #DIV/0! | #DIV/0! | #DIV/0! | #DIV/0!
| 0 | 0 | 0 | #DIV/0! | #DIV/0! | #DIV/0! | -17.7778 | -17.7778 | #DIV/0! | #DIV/0! | #DIV/0! | #DIV/0! | 0 | 100 | 0 | 100 | 0 | 4.1667 | 6.6 | 2.6812 | 19887 | 18.48 | #DIV/0! | #DIV/0! | #DIV/0! | #DIV/0! | #DIV/0! | #DIV/0! | #DIV/0! | #DIV/0! | #DIV/0! | #DIV/0! | #DIV/0! | #DIV/0! | 12.5941 | 255.3722 | 0 | 0 | 0 | 0 | 0 | 0 | 255.3722 | #DIV/0! | #DIV/0! | #DIV/0! | #DIV/0! | #DIV/0! | #DIV/0! | 553.7521 | #DIV/0! | #DIV/0! | #DIV/0! | #DIV/0! | #DIV/0! | #DIV/0! | #DIV/0! | #DIV/0!
| 0 | 0 | 0 | #DIV/0! | #DIV/0! | #DIV/0! | -17.7778 | -17.7778 | #DIV/0! | #DIV/0! | #DIV/0! | #DIV/0! | 0 | 100 | 0 | 100 | 0 | 4.1667 | 6.6 | 2.6812 | 19887 | 18.48 | #DIV/0! | #DIV/0! | #DIV/0! | #DIV/0! | #DIV/0! | #DIV/0! | #DIV/0! | #DIV/0! | #DIV/0! | #DIV/0! | #DIV/0! | #DIV/0! | 12.5941 | 255.3722 | 0 | 0 | 0 | 0 | 0 | 0 | 255.3722 | #DIV/0! | #DIV/0! | #DIV/0! | #DIV/0! | #DIV/0! | #DIV/0! | 553.7521 | #DIV/0! | #DIV/0! | #DIV/0! | #DIV/0! | #DIV/0! | #DIV/0! | #DIV/0! | #DIV/0!
| 0 | 0 | 0 | #DIV/0! | #DIV/0! | #DIV/0! | -17.7778 | -17.7778 | #DIV/0! | #DIV/0! | #DIV/0! | #DIV/0! | 0 | 100 | 0 | 100 | 0 | 4.1667 | 6.6 | 2.6812 | 19887 | 18.48 | #DIV/0! | #DIV/0! | #DIV/0! | #DIV/0! | #DIV/0! | #DIV/0! | #DIV/0! | #DIV/0! | #DIV/0! | #DIV/0! | #DIV/0! | #DIV/0! | 12.5941 | 255.3722 | 0 | 0 | 0 | 0 | 0 | 0 | 255.3722 | #DIV/0! | #DIV/0! | #DIV/0! | #DIV/0! | #DIV/0! | #DIV/0! | 553.7521 | #DIV/0! | #DIV/0! | #DIV/0! | #DIV/0! | #DIV/0! | #DIV/0! | #DIV/0! | #DIV/0!
| 0 | 0 | 0 | #DIV/0! | #DIV/0! | #DIV/0! | -17.7778 | -17.7778 | #DIV/0! | #DIV/0! | #DIV/0! | #DIV/0! | 0 | 100 | 0 | 100 | 0 | 4.1667 | 6.6 | 2.6812 | 19887 | 18.48 | #DIV/0! | #DIV/0! | #DIV/0! | #DIV/0! | #DIV/0! | #DIV/0! | #DIV/0! | #DIV/0! | #DIV/0! | #DIV/0! | #DIV/0! | #DIV/0! | 12.5941 | 255.3722 | 0 | 0 | 0 | 0 | 0 | 0 | 255.3722 | #DIV/0! | #DIV/0! | #DIV/0! | #DIV/0! | #DIV/0! | #DIV/0! | 553.7521 | #DIV/0! | #DIV/0! | #DIV/0! | #DIV/0! | #DIV/0! | #DIV/0! | #DIV/0! | #DIV/0!
| 0 | 0 | 0 | #DIV/0! | #DIV/0! | #DIV/0! | -17.7778 | -17.7778 | #DIV/0! | #DIV/0! | #DIV/0! | #DIV/0! | 0 | 100 | 0 | 100 | 0 | 4.1667 | 6.6 | 2.6812 | 19887 | 18.48 | #DIV/0! | #DIV/0! | #DIV/0! | #DIV/0! | #DIV/0! | #DIV/0! | #DIV/0! | #DIV/0! | #DIV/0! | #DIV/0! | #DIV/0! | #DIV/0! | 12.5941 | 255.3722 | 0 | 0 | 0 | 0 | 0 | 0 | 255.3722 | #DIV/0! | #DIV/0! | #DIV/0! | #DIV/0! | #DIV/0! | #DIV/0! | 553.7521 | #DIV/0! | #DIV/0! | #DIV/0! | #DIV/0! | #DIV/0! | #DIV/0! | #DIV/0! | #DIV/0!
| 0 | 0 | 0 | #DIV/0! | #DIV/0! | #DIV/0! | -17.7778 | -17.7778 | #DIV/0! | #DIV/0! | #DIV/0! | #DIV/0! | 0 | 100 | 0 | 100 | 0 | 4.1667 | 6.6 | 2.6812 | 19887 | 18.48 | #DIV/0! | #DIV/0! | #DIV/0! | #DIV/0! | #DIV/0! | #DIV/0! | #DIV/0! | #DIV/0! | #DIV/0! | #DIV/0! | #DIV/0! | #DIV/0! | 12.5941 | 255.3722 | 0 | 0 | 0 | 0 | 0 | 0 | 255.3722 | #DIV/0! | #DIV/0! | #DIV/0! | #DIV/0! | #DIV/0! | #DIV/0! | 553.7521 | #DIV/0! | #DIV/0! | #DIV/0! | #DIV/0! | #DIV/0! | #DIV/0! | #DIV/0! | #DIV/0!
| 0 | 0 | 0 | #DIV/0! | #DIV/0! | #DIV/0! | -17.7778 | -17.7778 | #DIV/0! | #DIV/0! | #DIV/0! | #DIV/0! | 0 | 100 | 0 | 100 | 0 | 4.1667 | 6.6 | 2.6812 | 19887 | 18.48 | #DIV/0! | #DIV/0! | #DIV/0! | #DIV/0! | #DIV/0! | #DIV/0! | #DIV/0! | #DIV/0! | #DIV/0! | #DIV/0! | #DIV/0! | #DIV/0! | 12.5941 | 255.3722 | 0 | 0 | 0 | 0 | 0 | 0 | 255.3722 | #DIV/0! | #DIV/0! | #DIV/0! | #DIV/0! | #DIV/0! | #DIV/0! | 553.7521 | #DIV/0! | #DIV/0! | #DIV/0! | #DIV/0! | #DIV/0! | #DIV/0! | #DIV/0! | #DIV/0!
| 0 | 0 | 0 | #DIV/0! | #DIV/0! | #DIV/0! | -17.7778 | -17.7778 | #DIV/0! | #DIV/0! | #DIV/0! | #DIV/0! | 0 | 100 | 0 | 100 | 0 | 4.1667 | 6.6 | 2.6812 | 19887 | 18.48 | #DIV/0! | #DIV/0! | #DIV/0! | #DIV/0! | #DIV/0! | #DIV/0! | #DIV/0! | #DIV/0! | #DIV/0! | #DIV/0! | #DIV/0! | #DIV/0! | 12.5941 | 255.3722 | 0 | 0 | 0 | 0 | 0 | 0 | 255.3722 | #DIV/0! | #DIV/0! | #DIV/0! | #DIV/0! | #DIV/0! | #DIV/0! | 553.7521 | #DIV/0! | #DIV/0! | #DIV/0! | #DIV/0! | #DIV/0! | #DIV/0! | #DIV/0! | #DIV/0!
| 0 | 0 | 0 | #DIV/0! | #DIV/0! | #DIV/0! | -17.7778 | -17.7778 | #DIV/0! | #DIV/0! | #DIV/0! | #DIV/0! | 0 | 100 | 0 | 100 | 0 | 4.1667 | 6.6 | 2.6812 | 19887 | 18.48 | #DIV/0! | #DIV/0! | #DIV/0! | #DIV/0! | #DIV/0! | #DIV/0! | #DIV/0! | #DIV/0! | #DIV/0! | #DIV/0! | #DIV/0! | #DIV/0! | 12.5941 | 255.3722 | 0 | 0 | 0 | 0 | 0 | 0 | 255.3722 | #DIV/0! | #DIV/0! | #DIV/0! | #DIV/0! | #DIV/0! | #DIV/0! | 553.7521 | #DIV/0! | #DIV/0! | #DIV/0! | #DIV/0! | #DIV/0! | #DIV/0! | #DIV/0! | #DIV/0!
| 0 | 0 | 0 | #DIV/0! | #DIV/0! | #DIV/0! | -17.7778 | -17.7778 | #DIV/0! | #DIV/0! | #DIV/0! | #DIV/0! | 0 | 100 | 0 | 100 | 0 | 4.1667 | 6.6 | 2.6812 | 19887 | 18.48 | #DIV/0! | #DIV/0! | #DIV/0! | #DIV/0! | #DIV/0! | #DIV/0! | #DIV/0! | #DIV/0! | #DIV/0! | #DIV/0! | #DIV/0! | #DIV/0! | 12.5941 | 255.3722 | 0 | 0 | 0 | 0 | 0 | 0 | 255.3722 | #DIV/0! | #DIV/0! | #DIV/0! | #DIV/0! | #DIV/0! | #DIV/0! | 553.7521 | #DIV/0! | #DIV/0! | #DIV/0! | #DIV/0! | #DIV/0! | #DIV/0! | #DIV/0! | #DIV/0!
| 0 | 0 | 0 | #DIV/0! | #DIV/0! | #DIV/0! | -17.7778 | -17.7778 | #DIV/0! | #DIV/0! | #DIV/0! | #DIV/0! | 0 | 100 | 0 | 100 | 0 | 4.1667 | 6.6 | 2.6812 | 19887 | 18.48 | #DIV/0! | #DIV/0! | #DIV/0! | #DIV/0! | #DIV/0! | #DIV/0! | #DIV/0! | #DIV/0! | #DIV/0! | #DIV/0! | #DIV/0! | #DIV/0! | 12.5941 | 255.3722 | 0 | 0 | 0 | 0 | 0 | 0 | 255.3722 | #DIV/0! | #DIV/0! | #DIV/0! | #DIV/0! | #DIV/0! | #DIV/0! | 553.7521 | #DIV/0! | #DIV/0! | #DIV/0! | #DIV/0! | #DIV/0! | #DIV/0! | #DIV/0! | #DIV/0!
| 0 | 0 | 0 | #DIV/0! | #DIV/0! | #DIV/0! | -17.7778 | -17.7778 | #DIV/0! | #DIV/0! | #DIV/0! | #DIV/0! | 0 | 100 | 0 | 100 | 0 | 4.1667 | 6.6 | 2.6812 | 19887 | 18.48 | #DIV/0! | #DIV/0! | #DIV/0! | #DIV/0! | #DIV/0! | #DIV/0! | #DIV/0! | #DIV/0! | #DIV/0! | #DIV/0! | #DIV/0! | #DIV/0! | 12.5941 | 255.3722 | 0 | 0 | 0 | 0 | 0 | 0 | 255.3722 | #DIV/0! | #DIV/0! | #DIV/0! | #DIV/0! | #DIV/0! | #DIV/0! | 553.7521 | #DIV/0! | #DIV/0! | #DIV/0! | #DIV/0! | #DIV/0! | #DIV/0! | #DIV/0! | #DIV/0!
| 0 | 0 | 0 | #DIV/0! | #DIV/0! | #DIV/0! | -17.7778 | -17.7778 | #DIV/0! | #DIV/0! | #DIV/0! | #DIV/0! | 0 | 100 | 0 | 100 | 0 | 4.1667 | 6.6 | 2.6812 | 19887 | 18.48 | #DIV/0! | #DIV/0! | #DIV/0! | #DIV/0! | #DIV/0! | #DIV/0! | #DIV/0! | #DIV/0! | #DIV/0! | #DIV/0! | #DIV/0! | #DIV/0! | 12.5941 | 255.3722 | 0 | 0 | 0 | 0 | 0 | 0 | 255.3722 | #DIV/0! | #DIV/0! | #DIV/0! | #DIV/0! | #DIV/0! | #DIV/0! | 553.7521 | #DIV/0! | #DIV/0! | #DIV/0! | #DIV/0! | #DIV/0! | #DIV/0! | #DIV/0! | #DIV/0!
| 0 | 0 | 0 | #DIV/0! | #DIV/0! | #DIV/0! | -17.7778 | -17.7778 | #DIV/0! | #DIV/0! | #DIV/0! | #DIV/0! | 0 | 100 | 0 | 100 | 0 | 4.1667 | 6.6 | 2.6812 | 19887 | 18.48 | #DIV/0! | #DIV/0! | #DIV/0! | #DIV/0! | #DIV/0! | #DIV/0! | #DIV/0! | #DIV/0! | #DIV/0! | #DIV/0! | #DIV/0! | #DIV/0! | 12.5941 | 255.3722 | 0 | 0 | 0 | 0 | 0 | 0 | 255.3722 | #DIV/0! | #DIV/0! | #DIV/0! | #DIV/0! | #DIV/0! | #DIV/0! | 553.7521 | #DIV/0! | #DIV/0! | #DIV/0! | #DIV/0! | #DIV/0! | #DIV/0! | #DIV/0! | #DIV/0!
| 0 | 0 | 0 | #DIV/0! | #DIV/0! | #DIV/0! | -17.7778 | -17.7778 | #DIV/0! | #DIV/0! | #DIV/0! | #DIV/0! | 0 | 100 | 0 | 100 | 0 | 4.1667 | 6.6 | 2.6812 | 19887 | 18.48 | #DIV/0! | #DIV/0! | #DIV/0! | #DIV/0! | #DIV/0! | #DIV/0! | #DIV/0! | #DIV/0! | #DIV/0! | #DIV/0! | #DIV/0! | #DIV/0! | 12.5941 | 255.3722 | 0 | 0 | 0 | 0 | 0 | 0 | 255.3722 | #DIV/0! | #DIV/0! | #DIV/0! | #DIV/0! | #DIV/0! | #DIV/0! | 553.7521 | #DIV/0! | #DIV/0! | #DIV/0! | #DIV/0! | #DIV/0! | #DIV/0! | #DIV/0! | #DIV/0!
| 0 | 0 | 0 | #DIV/0! | #DIV/0! | #DIV/0! | -17.7778 | -17.7778 | #DIV/0! | #DIV/0! | #DIV/0! | #DIV/0! | 0 | 100 | 0 | 100 | 0 | 4.1667 | 6.6 | 2.6812 | 19887 | 18.48 | #DIV/0! | #DIV/0! | #DIV/0! | #DIV/0! | #DIV/0! | #DIV/0! | #DIV/0! | #DIV/0! | #DIV/0! | #DIV/0! | #DIV/0! | #DIV/0! | 12.5941 | 255.3722 | 0 | 0 | 0 | 0 | 0 | 0 | 255.3722 | #DIV/0! | #DIV/0! | #DIV/0! | #DIV/0! | #DIV/0! | #DIV/0! | 553.7521 | #DIV/0! | #DIV/0! | #DIV/0! | #DIV/0! | #DIV/0! | #DIV/0! | #DIV/0! | #DIV/0!
| 0 | 0 | 0 | #DIV/0! | #DIV/0! | #DIV/0! | -17.7778 | -17.7778 | #DIV/0! | #DIV/0! | #DIV/0! | #DIV/0! | 0 | 100 | 0 | 100 | 0 | 4.1667 | 6.6 | 2.6812 | 19887 | 18.48 | #DIV/0! | #DIV/0! | #DIV/0! | #DIV/0! | #DIV/0! | #DIV/0! | #DIV/0! | #DIV/0! | #DIV/0! | #DIV/0! | #DIV/0! | #DIV/0! | 12.5941 | 255.3722 | 0 | 0 | 0 | 0 | 0 | 0 | 255.3722 | #DIV/0! | #DIV/0! | #DIV/0! | #DIV/0! | #DIV/0! | #DIV/0! | 553.7521 | #DIV/0! | #DIV/0! | #DIV/0! | #DIV/0! | #DIV/0! | #DIV/0! | #DIV/0! | #DIV/0!
| 0 | 0 | 0 | #DIV/0! | #DIV/0! | #DIV/0! | -17.7778 | -17.7778 | #DIV/0! | #DIV/0! | #DIV/0! | #DIV/0! | 0 | 100 | 0 | 100 | 0 | 4.1667 | 6.6 | 2.6812 | 19887 | 18.48 | #DIV/0! | #DIV/0! | #DIV/0! | #DIV/0! | #DIV/0! | #DIV/0! | #DIV/0! | #DIV/0! | #DIV/0! | #DIV/0! | #DIV/0! | #DIV/0! | 12.5941 | 255.3722 | 0 | 0 | 0 | 0 | 0 | 0 | 255.3722 | #DIV/0! | #DIV/0! | #DIV/0! | #DIV/0! | #DIV/0! | #DIV/0! | 553.7521 | #DIV/0! | #DIV/0! | #DIV/0! | #DIV/0! | #DIV/0! | #DIV/0! | #DIV/0! | #DIV/0!
| 0 | 0 | 0 | #DIV/0! | #DIV/0! | #DIV/0! | -17.7778 | -17.7778 | #DIV/0! | #DIV/0! | #DIV/0! | #DIV/0! | 0 | 100 | 0 | 100 | 0 | 4.1667 | 6.6 | 2.6812 | 19887 | 18.48 | #DIV/0! | #DIV/0! | #DIV/0! | #DIV/0! | #DIV/0! | #DIV/0! | #DIV/0! | #DIV/0! | #DIV/0! | #DIV/0! | #DIV/0! | #DIV/0! | 12.5941 | 255.3722 | 0 | 0 | 0 | 0 | 0 | 0 | 255.3722 | #DIV/0! | #DIV/0! | #DIV/0! | #DIV/0! | #DIV/0! | #DIV/0! | 553.7521 | #DIV/0! | #DIV/0! | #DIV/0! | #DIV/0! | #DIV/0! | #DIV/0! | #DIV/0! | #DIV/0!
| 0 | 0 | 0 | #DIV/0! | #DIV/0! | #DIV/0! | -17.7778 | -17.7778 | #DIV/0! | #DIV/0! | #DIV/0! | #DIV/0! | 0 | 100 | 0 | 100 | 0 | 4.1667 | 6.6 | 2.6812 | 19887 | 18.48 | #DIV/0! | #DIV/0! | #DIV/0! | #DIV/0! | #DIV/0! | #DIV/0! | #DIV/0! | #DIV/0! | #DIV/0! | #DIV/0! | #DIV/0! | #DIV/0! | 12.5941 | 255.3722 | 0 | 0 | 0 | 0 | 0 | 0 | 255.3722 | #DIV/0! | #DIV/0! | #DIV/0! | #DIV/0! | #DIV/0! | #DIV/0! | 553.7521 | #DIV/0! | #DIV/0! | #DIV/0! | #DIV/0! | #DIV/0! | #DIV/0! | #DIV/0! | #DIV/0!
| 0 | 0 | 0 | #DIV/0! | #DIV/0! | #DIV/0! | -17.7778 | -17.7778 | #DIV/0! | #DIV/0! | #DIV/0! | #DIV/0! | 0 | 100 | 0 | 100 | 0 | 4.1667 | 6.6 | 2.6812 | 19887 | 18.48 | #DIV/0! | #DIV/0! | #DIV/0! | #DIV/0! | #DIV/0! | #DIV/0! | #DIV/0! | #DIV/0! | #DIV/0! | #DIV/0! | #DIV/0! | #DIV/0! | 12.5941 | 255.3722 | 0 | 0 | 0 | 0 | 0 | 0 | 255.3722 | #DIV/0! | #DIV/0! | #DIV/0! | #DIV/0! | #DIV/0! | #DIV/0! | 553.7521 | #DIV/0! | #DIV/0! | #DIV/0! | #DIV/0! | #DIV/0! | #DIV/0! | #DIV/0! | #DIV/0!
| 0 | 0 | 0 | #DIV/0! | #DIV/0! | #DIV/0! | -17.7778 | -17.7778 | #DIV/0! | #DIV/0! | #DIV/0! | #DIV/0! | 0 | 100 | 0 | 100 | 0 | 4.1667 | 6.6 | 2.6812 | 19887 | 18.48 | #DIV/0! | #DIV/0! | #DIV/0! | #DIV/0! | #DIV/0! | #DIV/0! | #DIV/0! | #DIV/0! | #DIV/0! | #DIV/0! | #DIV/0! | #DIV/0! | 12.5941 | 255.3722 | 0 | 0 | 0 | 0 | 0 | 0 | 255.3722 | #DIV/0! | #DIV/0! | #DIV/0! | #DIV/0! | #DIV/0! | #DIV/0! | 553.7521 | #DIV/0! | #DIV/0! | #DIV/0! | #DIV/0! | #DIV/0! | #DIV/0! | #DIV/0! | #DIV/0!
| 0 | 0 | 0 | #DIV/0! | #DIV/0! | #DIV/0! | -17.7778 | -17.7778 | #DIV/0! | #DIV/0! | #DIV/0! | #DIV/0! | 0 | 100 | 0 | 100 | 0 | 4.1667 | 6.6 | 2.6812 | 19887 | 18.48 | #DIV/0! | #DIV/0! | #DIV/0! | #DIV/0! | #DIV/0! | #DIV/0! | #DIV/0! | #DIV/0! | #DIV/0! | #DIV/0! | #DIV/0! | #DIV/0! | 12.5941 | 255.3722 | 0 | 0 | 0 | 0 | 0 | 0 | 255.3722 | #DIV/0! | #DIV/0! | #DIV/0! | #DIV/0! | #DIV/0! | #DIV/0! | 553.7521 | #DIV/0! | #DIV/0! | #DIV/0! | #DIV/0! | #DIV/0! | #DIV/0! | #DIV/0! | #DIV/0!
| 0 | 0 | 0 | #DIV/0! | #DIV/0! | #DIV/0! | -17.7778 | -17.7778 | #DIV/0! | #DIV/0! | #DIV/0! | #DIV/0! | 0 | 100 | 0 | 100 | 0 | 4.1667 | 6.6 | 2.6812 | 19887 | 18.48 | #DIV/0! | #DIV/0! | #DIV/0! | #DIV/0! | #DIV/0! | #DIV/0! | #DIV/0! | #DIV/0! | #DIV/0! | #DIV/0! | #DIV/0! | #DIV/0! | 12.5941 | 255.3722 | 0 | 0 | 0 | 0 | 0 | 0 | 255.3722 | #DIV/0! | #DIV/0! | #DIV/0! | #DIV/0! | #DIV/0! | #DIV/0! | 553.7521 | #DIV/0! | #DIV/0! | #DIV/0! | #DIV/0! | #DIV/0! | #DIV/0! | #DIV/0! | #DIV/0!
| 0 | 0 | 0 | #DIV/0! | #DIV/0! | #DIV/0! | -17.7778 | -17.7778 | #DIV/0! | #DIV/0! | #DIV/0! | #DIV/0! | 0 | 100 | 0 | 100 | 0 | 4.1667 | 6.6 | 2.6812 | 19887 | 18.48 | #DIV/0! | #DIV/0! | #DIV/0! | #DIV/0! | #DIV/0! | #DIV/0! | #DIV/0! | #DIV/0! | #DIV/0! | #DIV/0! | #DIV/0! | #DIV/0! | 12.5941 | 255.3722 | 0 | 0 | 0 | 0 | 0 | 0 | 255.3722 | #DIV/0! | #DIV/0! | #DIV/0! | #DIV/0! | #DIV/0! | #DIV/0! | 553.7521 | #DIV/0! | #DIV/0! | #DIV/0! | #DIV/0! | #DIV/0! | #DIV/0! | #DIV/0! | #DIV/0!
| 0 | 0 | 0 | #DIV/0! | #DIV/0! | #DIV/0! | -17.7778 | -17.7778 | #DIV/0! | #DIV/0! | #DIV/0! | #DIV/0! | 0 | 100 | 0 | 100 | 0 | 4.1667 | 6.6 | 2.6812 | 19887 | 18.48 | #DIV/0! | #DIV/0! | #DIV/0! | #DIV/0! | #DIV/0! | #DIV/0! | #DIV/0! | #DIV/0! | #DIV/0! | #DIV/0! | #DIV/0! | #DIV/0! | 12.5941 | 255.3722 | 0 | 0 | 0 | 0 | 0 | 0 | 255.3722 | #DIV/0! | #DIV/0! | #DIV/0! | #DIV/0! | #DIV/0! | #DIV/0! | 553.7521 | #DIV/0! | #DIV/0! | #DIV/0! | #DIV/0! | #DIV/0! | #DIV/0! | #DIV/0! | #DIV/0!
| 0 | 0 | 0 | #DIV/0! | #DIV/0! | #DIV/0! | -17.7778 | -17.7778 | #DIV/0! | #DIV/0! | #DIV/0! | #DIV/0! | 0 | 100 | 0 | 100 | 0 | 4.1667 | 6.6 | 2.6812 | 19887 | 18.48 | #DIV/0! | #DIV/0! | #DIV/0! | #DIV/0! | #DIV/0! | #DIV/0! | #DIV/0! | #DIV/0! | #DIV/0! | #DIV/0! | #DIV/0! | #DIV/0! | 12.5941 | 255.3722 | 0 | 0 | 0 | 0 | 0 | 0 | 255.3722 | #DIV/0! | #DIV/0! | #DIV/0! | #DIV/0! | #DIV/0! | #DIV/0! | 553.7521 | #DIV/0! | #DIV/0! | #DIV/0! | #DIV/0! | #DIV/0! | #DIV/0! | #DIV/0! | #DIV/0!
| 0 | 0 | 0 | #DIV/0! | #DIV/0! | #DIV/0! | -17.7778 | -17.7778 | #DIV/0! | #DIV/0! | #DIV/0! | #DIV/0! | 0 | 100 | 0 | 100 | 0 | 4.1667 | 6.6 | 2.6812 | 19887 | 18.48 | #DIV/0! | #DIV/0! | #DIV/0! | #DIV/0! | #DIV/0! | #DIV/0! | #DIV/0! | #DIV/0! | #DIV/0! | #DIV/0! | #DIV/0! | #DIV/0! | 12.5941 | 255.3722 | 0 | 0 | 0 | 0 | 0 | 0 | 255.3722 | #DIV/0! | #DIV/0! | #DIV/0! | #DIV/0! | #DIV/0! | #DIV/0! | 553.7521 | #DIV/0! | #DIV/0! | #DIV/0! | #DIV/0! | #DIV/0! | #DIV/0! | #DIV/0! | #DIV/0!
| 0 | 0 | 0 | #DIV/0! | #DIV/0! | #DIV/0! | -17.7778 | -17.7778 | #DIV/0! | #DIV/0! | #DIV/0! | #DIV/0! | 0 | 100 | 0 | 100 | 0 | 4.1667 | 6.6 | 2.6812 | 19887 | 18.48 | #DIV/0! | #DIV/0! | #DIV/0! | #DIV/0! | #DIV/0! | #DIV/0! | #DIV/0! | #DIV/0! | #DIV/0! | #DIV/0! | #DIV/0! | #DIV/0! | 12.5941 | 255.3722 | 0 | 0 | 0 | 0 | 0 | 0 | 255.3722 | #DIV/0! | #DIV/0! | #DIV/0! | #DIV/0! | #DIV/0! | #DIV/0! | 553.7521 | #DIV/0! | #DIV/0! | #DIV/0! | #DIV/0! | #DIV/0! | #DIV/0! | #DIV/0! | #DIV/0!
| 0 | 0 | 0 | #DIV/0! | #DIV/0! | #DIV/0! | -17.7778 | -17.7778 | #DIV/0! | #DIV/0! | #DIV/0! | #DIV/0! | 0 | 100 | 0 | 100 | 0 | 4.1667 | 6.6 | 2.6812 | 19887 | 18.48 | #DIV/0! | #DIV/0! | #DIV/0! | #DIV/0! | #DIV/0! | #DIV/0! | #DIV/0! | #DIV/0! | #DIV/0! | #DIV/0! | #DIV/0! | #DIV/0! | 12.5941 | 255.3722 | 0 | 0 | 0 | 0 | 0 | 0 | 255.3722 | #DIV/0! | #DIV/0! | #DIV/0! | #DIV/0! | #DIV/0! | #DIV/0! | 553.7521 | #DIV/0! | #DIV/0! | #DIV/0! | #DIV/0! | #DIV/0! | #DIV/0! | #DIV/0! | #DIV/0!
| 0 | 0 | 0 | #DIV/0! | #DIV/0! | #DIV/0! | -17.7778 | -17.7778 | #DIV/0! | #DIV/0! | #DIV/0! | #DIV/0! | 0 | 100 | 0 | 100 | 0 | 4.1667 | 6.6 | 2.6812 | 19887 | 18.48 | #DIV/0! | #DIV/0! | #DIV/0! | #DIV/0! | #DIV/0! | #DIV/0! | #DIV/0! | #DIV/0! | #DIV/0! | #DIV/0! | #DIV/0! | #DIV/0! | 12.5941 | 255.3722 | 0 | 0 | 0 | 0 | 0 | 0 | 255.3722 | #DIV/0! | #DIV/0! | #DIV/0! | #DIV/0! | #DIV/0! | #DIV/0! | 553.7521 | #DIV/0! | #DIV/0! | #DIV/0! | #DIV/0! | #DIV/0! | #DIV/0! | #DIV/0! | #DIV/0!
| 0 | 0 | 0 | #DIV/0! | #DIV/0! | #DIV/0! | -17.7778 | -17.7778 | #DIV/0! | #DIV/0! | #DIV/0! | #DIV/0! | 0 | 100 | 0 | 100 | 0 | 4.1667 | 6.6 | 2.6812 | 19887 | 18.48 | #DIV/0! | #DIV/0! | #DIV/0! | #DIV/0! | #DIV/0! | #DIV/0! | #DIV/0! | #DIV/0! | #DIV/0! | #DIV/0! | #DIV/0! | #DIV/0! | 12.5941 | 255.3722 | 0 | 0 | 0 | 0 | 0 | 0 | 255.3722 | #DIV/0! | #DIV/0! | #DIV/0! | #DIV/0! | #DIV/0! | #DIV/0! | 553.7521 | #DIV/0! | #DIV/0! | #DIV/0! | #DIV/0! | #DIV/0! | #DIV/0! | #DIV/0! | #DIV/0!
| 0 | 0 | 0 | #DIV/0! | #DIV/0! | #DIV/0! | -17.7778 | -17.7778 | #DIV/0! | #DIV/0! | #DIV/0! | #DIV/0! | 0 | 100 | 0 | 100 | 0 | 4.1667 | 6.6 | 2.6812 | 19887 | 18.48 | #DIV/0! | #DIV/0! | #DIV/0! | #DIV/0! | #DIV/0! | #DIV/0! | #DIV/0! | #DIV/0! | #DIV/0! | #DIV/0! | #DIV/0! | #DIV/0! | 12.5941 | 255.3722 | 0 | 0 | 0 | 0 | 0 | 0 | 255.3722 | #DIV/0! | #DIV/0! | #DIV/0! | #DIV/0! | #DIV/0! | #DIV/0! | 553.7521 | #DIV/0! | #DIV/0! | #DIV/0! | #DIV/0! | #DIV/0! | #DIV/0! | #DIV/0! | #DIV/0!
| 0 | 0 | 0 | #DIV/0! | #DIV/0! | #DIV/0! | -17.7778 | -17.7778 | #DIV/0! | #DIV/0! | #DIV/0! | #DIV/0! | 0 | 100 | 0 | 100 | 0 | 4.1667 | 6.6 | 2.6812 | 19887 | 18.48 | #DIV/0! | #DIV/0! | #DIV/0! | #DIV/0! | #DIV/0! | #DIV/0! | #DIV/0! | #DIV/0! | #DIV/0! | #DIV/0! | #DIV/0! | #DIV/0! | 12.5941 | 255.3722 | 0 | 0 | 0 | 0 | 0 | 0 | 255.3722 | #DIV/0! | #DIV/0! | #DIV/0! | #DIV/0! | #DIV/0! | #DIV/0! | 553.7521 | #DIV/0! | #DIV/0! | #DIV/0! | #DIV/0! | #DIV/0! | #DIV/0! | #DIV/0! | #DIV/0!
| 0 | 0 | 0 | #DIV/0! | #DIV/0! | #DIV/0! | -17.7778 | -17.7778 | #DIV/0! | #DIV/0! | #DIV/0! | #DIV/0! | 0 | 100 | 0 | 100 | 0 | 4.1667 | 6.6 | 2.6812 | 19887 | 18.48 | #DIV/0! | #DIV/0! | #DIV/0! | #DIV/0! | #DIV/0! | #DIV/0! | #DIV/0! | #DIV/0! | #DIV/0! | #DIV/0! | #DIV/0! | #DIV/0! | 12.5941 | 255.3722 | 0 | 0 | 0 | 0 | 0 | 0 | 255.3722 | #DIV/0! | #DIV/0! | #DIV/0! | #DIV/0! | #DIV/0! | #DIV/0! | 553.7521 | #DIV/0! | #DIV/0! | #DIV/0! | #DIV/0! | #DIV/0! | #DIV/0! | #DIV/0! | #DIV/0!
| 0 | 0 | 0 | #DIV/0! | #DIV/0! | #DIV/0! | -17.7778 | -17.7778 | #DIV/0! | #DIV/0! | #DIV/0! | #DIV/0! | 0 | 100 | 0 | 100 | 0 | 4.1667 | 6.6 | 2.6812 | 19887 | 18.48 | #DIV/0! | #DIV/0! | #DIV/0! | #DIV/0! | #DIV/0! | #DIV/0! | #DIV/0! | #DIV/0! | #DIV/0! | #DIV/0! | #DIV/0! | #DIV/0! | 12.5941 | 255.3722 | 0 | 0 | 0 | 0 | 0 | 0 | 255.3722 | #DIV/0! | #DIV/0! | #DIV/0! | #DIV/0! | #DIV/0! | #DIV/0! | 553.7521 | #DIV/0! | #DIV/0! | #DIV/0! | #DIV/0! | #DIV/0! | #DIV/0! | #DIV/0! | #DIV/0!
| 0 | 0 | 0 | #DIV/0! | #DIV/0! | #DIV/0! | -17.7778 | -17.7778 | #DIV/0! | #DIV/0! | #DIV/0! | #DIV/0! | 0 | 100 | 0 | 100 | 0 | 4.1667 | 6.6 | 2.6812 | 19887 | 18.48 | #DIV/0! | #DIV/0! | #DIV/0! | #DIV/0! | #DIV/0! | #DIV/0! | #DIV/0! | #DIV/0! | #DIV/0! | #DIV/0! | #DIV/0! | #DIV/0! | 12.5941 | 255.3722 | 0 | 0 | 0 | 0 | 0 | 0 | 255.3722 | #DIV/0! | #DIV/0! | #DIV/0! | #DIV/0! | #DIV/0! | #DIV/0! | 553.7521 | #DIV/0! | #DIV/0! | #DIV/0! | #DIV/0! | #DIV/0! | #DIV/0! | #DIV/0! | #DIV/0!
| 0 | 0 | 0 | #DIV/0! | #DIV/0! | #DIV/0! | -17.7778 | -17.7778 | #DIV/0! | #DIV/0! | #DIV/0! | #DIV/0! | 0 | 100 | 0 | 100 | 0 | 4.1667 | 6.6 | 2.6812 | 19887 | 18.48 | #DIV/0! | #DIV/0! | #DIV/0! | #DIV/0! | #DIV/0! | #DIV/0! | #DIV/0! | #DIV/0! | #DIV/0! | #DIV/0! | #DIV/0! | #DIV/0! | 12.5941 | 255.3722 | 0 | 0 | 0 | 0 | 0 | 0 | 255.3722 | #DIV/0! | #DIV/0! | #DIV/0! | #DIV/0! | #DIV/0! | #DIV/0! | 553.7521 | #DIV/0! | #DIV/0! | #DIV/0! | #DIV/0! | #DIV/0! | #DIV/0! | #DIV/0! | #DIV/0!
| 0 | 0 | 0 | #DIV/0! | #DIV/0! | #DIV/0! | -17.7778 | -17.7778 | #DIV/0! | #DIV/0! | #DIV/0! | #DIV/0! | 0 | 100 | 0 | 100 | 0 | 4.1667 | 6.6 | 2.6812 | 19887 | 18.48 | #DIV/0! | #DIV/0! | #DIV/0! | #DIV/0! | #DIV/0! | #DIV/0! | #DIV/0! | #DIV/0! | #DIV/0! | #DIV/0! | #DIV/0! | #DIV/0! | 12.5941 | 255.3722 | 0 | 0 | 0 | 0 | 0 | 0 | 255.3722 | #DIV/0! | #DIV/0! | #DIV/0! | #DIV/0! | #DIV/0! | #DIV/0! | 553.7521 | #DIV/0! | #DIV/0! | #DIV/0! | #DIV/0! | #DIV/0! | #DIV/0! | #DIV/0! | #DIV/0!
| 0 | 0 | 0 | #DIV/0! | #DIV/0! | #DIV/0! | -17.7778 | -17.7778 | #DIV/0! | #DIV/0! | #DIV/0! | #DIV/0! | 0 | 100 | 0 | 100 | 0 | 4.1667 | 6.6 | 2.6812 | 19887 | 18.48 | #DIV/0! | #DIV/0! | #DIV/0! | #DIV/0! | #DIV/0! | #DIV/0! | #DIV/0! | #DIV/0! | #DIV/0! | #DIV/0! | #DIV/0! | #DIV/0! | 12.5941 | 255.3722 | 0 | 0 | 0 | 0 | 0 | 0 | 255.3722 | #DIV/0! | #DIV/0! | #DIV/0! | #DIV/0! | #DIV/0! | #DIV/0! | 553.7521 | #DIV/0! | #DIV/0! | #DIV/0! | #DIV/0! | #DIV/0! | #DIV/0! | #DIV/0! | #DIV/0!
| 0 | 0 | 0 | #DIV/0! | #DIV/0! | #DIV/0! | -17.7778 | -17.7778 | #DIV/0! | #DIV/0! | #DIV/0! | #DIV/0! | 0 | 100 | 0 | 100 | 0 | 4.1667 | 6.6 | 2.6812 | 19887 | 18.48 | #DIV/0! | #DIV/0! | #DIV/0! | #DIV/0! | #DIV/0! | #DIV/0! | #DIV/0! | #DIV/0! | #DIV/0! | #DIV/0! | #DIV/0! | #DIV/0! | 12.5941 | 255.3722 | 0 | 0 | 0 | 0 | 0 | 0 | 255.3722 | #DIV/0! | #DIV/0! | #DIV/0! | #DIV/0! | #DIV/0! | #DIV/0! | 553.7521 | #DIV/0! | #DIV/0! | #DIV/0! | #DIV/0! | #DIV/0! | #DIV/0! | #DIV/0! | #DIV/0!
| 0 | 0 | 0 | #DIV/0! | #DIV/0! | #DIV/0! | -17.7778 | -17.7778 | #DIV/0! | #DIV/0! | #DIV/0! | #DIV/0! | 0 | 100 | 0 | 100 | 0 | 4.1667 | 6.6 | 2.6812 | 19887 | 18.48 | #DIV/0! | #DIV/0! | #DIV/0! | #DIV/0! | #DIV/0! | #DIV/0! | #DIV/0! | #DIV/0! | #DIV/0! | #DIV/0! | #DIV/0! | #DIV/0! | 12.5941 | 255.3722 | 0 | 0 | 0 | 0 | 0 | 0 | 255.3722 | #DIV/0! | #DIV/0! | #DIV/0! | #DIV/0! | #DIV/0! | #DIV/0! | 553.7521 | #DIV/0! | #DIV/0! | #DIV/0! | #DIV/0! | #DIV/0! | #DIV/0! | #DIV/0! | #DIV/0!
| 0 | 0 | 0 | #DIV/0! | #DIV/0! | #DIV/0! | -17.7778 | -17.7778 | #DIV/0! | #DIV/0! | #DIV/0! | #DIV/0! | 0 | 100 | 0 | 100 | 0 | 4.1667 | 6.6 | 2.6812 | 19887 | 18.48 | #DIV/0! | #DIV/0! | #DIV/0! | #DIV/0! | #DIV/0! | #DIV/0! | #DIV/0! | #DIV/0! | #DIV/0! | #DIV/0! | #DIV/0! | #DIV/0! | 12.5941 | 255.3722 | 0 | 0 | 0 | 0 | 0 | 0 | 255.3722 | #DIV/0! | #DIV/0! | #DIV/0! | #DIV/0! | #DIV/0! | #DIV/0! | 553.7521 | #DIV/0! | #DIV/0! | #DIV/0! | #DIV/0! | #DIV/0! | #DIV/0! | #DIV/0! | #DIV/0!
| 0 | 0 | 0 | #DIV/0! | #DIV/0! | #DIV/0! | -17.7778 | -17.7778 | #DIV/0! | #DIV/0! | #DIV/0! | #DIV/0! | 0 | 100 | 0 | 100 | 0 | 4.1667 | 6.6 | 2.6812 | 19887 | 18.48 | #DIV/0! | #DIV/0! | #DIV/0! | #DIV/0! | #DIV/0! | #DIV/0! | #DIV/0! | #DIV/0! | #DIV/0! | #DIV/0! | #DIV/0! | #DIV/0! | 12.5941 | 255.3722 | 0 | 0 | 0 | 0 | 0 | 0 | 255.3722 | #DIV/0! | #DIV/0! | #DIV/0! | #DIV/0! | #DIV/0! | #DIV/0! | 553.7521 | #DIV/0! | #DIV/0! | #DIV/0! | #DIV/0! | #DIV/0! | #DIV/0! | #DIV/0! | #DIV/0!
| 0 | 0 | 0 | #DIV/0! | #DIV/0! | #DIV/0! | -17.7778 | -17.7778 | #DIV/0! | #DIV/0! | #DIV/0! | #DIV/0! | 0 | 100 | 0 | 100 | 0 | 4.1667 | 6.6 | 2.6812 | 19887 | 18.48 | #DIV/0! | #DIV/0! | #DIV/0! | #DIV/0! | #DIV/0! | #DIV/0! | #DIV/0! | #DIV/0! | #DIV/0! | #DIV/0! | #DIV/0! | #DIV/0! | 12.5941 | 255.3722 | 0 | 0 | 0 | 0 | 0 | 0 | 255.3722 | #DIV/0! | #DIV/0! | #DIV/0! | #DIV/0! | #DIV/0! | #DIV/0! | 553.7521 | #DIV/0! | #DIV/0! | #DIV/0! | #DIV/0! | #DIV/0! | #DIV/0! | #DIV/0! | #DIV/0!
| 0 | 0 | 0 | #DIV/0! | #DIV/0! | #DIV/0! | -17.7778 | -17.7778 | #DIV/0! | #DIV/0! | #DIV/0! | #DIV/0! | 0 | 100 | 0 | 100 | 0 | 4.1667 | 6.6 | 2.6812 | 19887 | 18.48 | #DIV/0! | #DIV/0! | #DIV/0! | #DIV/0! | #DIV/0! | #DIV/0! | #DIV/0! | #DIV/0! | #DIV/0! | #DIV/0! | #DIV/0! | #DIV/0! | 12.5941 | 255.3722 | 0 | 0 | 0 | 0 | 0 | 0 | 255.3722 | #DIV/0! | #DIV/0! | #DIV/0! | #DIV/0! | #DIV/0! | #DIV/0! | 553.7521 | #DIV/0! | #DIV/0! | #DIV/0! | #DIV/0! | #DIV/0! | #DIV/0! | #DIV/0! | #DIV/0!
| 0 | 0 | 0 | #DIV/0! | #DIV/0! | #DIV/0! | -17.7778 | -17.7778 | #DIV/0! | #DIV/0! | #DIV/0! | #DIV/0! | 0 | 100 | 0 | 100 | 0 | 4.1667 | 6.6 | 2.6812 | 19887 | 18.48 | #DIV/0! | #DIV/0! | #DIV/0! | #DIV/0! | #DIV/0! | #DIV/0! | #DIV/0! | #DIV/0! | #DIV/0! | #DIV/0! | #DIV/0! | #DIV/0! | 12.5941 | 255.3722 | 0 | 0 | 0 | 0 | 0 | 0 | 255.3722 | #DIV/0! | #DIV/0! | #DIV/0! | #DIV/0! | #DIV/0! | #DIV/0! | 553.7521 | #DIV/0! | #DIV/0! | #DIV/0! | #DIV/0! | #DIV/0! | #DIV/0! | #DIV/0! | #DIV/0!
| 0 | 0 | 0 | #DIV/0! | #DIV/0! | #DIV/0! | -17.7778 | -17.7778 | #DIV/0! | #DIV/0! | #DIV/0! | #DIV/0! | 0 | 100 | 0 | 100 | 0 | 4.1667 | 6.6 | 2.6812 | 19887 | 18.48 | #DIV/0! | #DIV/0! | #DIV/0! | #DIV/0! | #DIV/0! | #DIV/0! | #DIV/0! | #DIV/0! | #DIV/0! | #DIV/0! | #DIV/0! | #DIV/0! | 12.5941 | 255.3722 | 0 | 0 | 0 | 0 | 0 | 0 | 255.3722 | #DIV/0! | #DIV/0! | #DIV/0! | #DIV/0! | #DIV/0! | #DIV/0! | 553.7521 | #DIV/0! | #DIV/0! | #DIV/0! | #DIV/0! | #DIV/0! | #DIV/0! | #DIV/0! | #DIV/0!
| 0 | 0 | 0 | #DIV/0! | #DIV/0! | #DIV/0! | -17.7778 | -17.7778 | #DIV/0! | #DIV/0! | #DIV/0! | #DIV/0! | 0 | 100 | 0 | 100 | 0 | 4.1667 | 6.6 | 2.6812 | 19887 | 18.48 | #DIV/0! | #DIV/0! | #DIV/0! | #DIV/0! | #DIV/0! | #DIV/0! | #DIV/0! | #DIV/0! | #DIV/0! | #DIV/0! | #DIV/0! | #DIV/0! | 12.5941 | 255.3722 | 0 | 0 | 0 | 0 | 0 | 0 | 255.3722 | #DIV/0! | #DIV/0! | #DIV/0! | #DIV/0! | #DIV/0! | #DIV/0! | 553.7521 | #DIV/0! | #DIV/0! | #DIV/0! | #DIV/0! | #DIV/0! | #DIV/0! | #DIV/0! | #DIV/0!
| 0 | 0 | 0 | #DIV/0! | #DIV/0! | #DIV/0! | -17.7778 | -17.7778 | #DIV/0! | #DIV/0! | #DIV/0! | #DIV/0! | 0 | 100 | 0 | 100 | 0 | 4.1667 | 6.6 | 2.6812 | 19887 | 18.48 | #DIV/0! | #DIV/0! | #DIV/0! | #DIV/0! | #DIV/0! | #DIV/0! | #DIV/0! | #DIV/0! | #DIV/0! | #DIV/0! | #DIV/0! | #DIV/0! | 12.5941 | 255.3722 | 0 | 0 | 0 | 0 | 0 | 0 | 255.3722 | #DIV/0! | #DIV/0! | #DIV/0! | #DIV/0! | #DIV/0! | #DIV/0! | 553.7521 | #DIV/0! | #DIV/0! | #DIV/0! | #DIV/0! | #DIV/0! | #DIV/0! | #DIV/0! | #DIV/0!
| 0 | 0 | 0 | #DIV/0! | #DIV/0! | #DIV/0! | -17.7778 | -17.7778 | #DIV/0! | #DIV/0! | #DIV/0! | #DIV/0! | 0 | 100 | 0 | 100 | 0 | 4.1667 | 6.6 | 2.6812 | 19887 | 18.48 | #DIV/0! | #DIV/0! | #DIV/0! | #DIV/0! | #DIV/0! | #DIV/0! | #DIV/0! | #DIV/0! | #DIV/0! | #DIV/0! | #DIV/0! | #DIV/0! | 12.5941 | 255.3722 | 0 | 0 | 0 | 0 | 0 | 0 | 255.3722 | #DIV/0! | #DIV/0! | #DIV/0! | #DIV/0! | #DIV/0! | #DIV/0! | 553.7521 | #DIV/0! | #DIV/0! | #DIV/0! | #DIV/0! | #DIV/0! | #DIV/0! | #DIV/0! | #DIV/0!
| 0 | 0 | 0 | #DIV/0! | #DIV/0! | #DIV/0! | -17.7778 | -17.7778 | #DIV/0! | #DIV/0! | #DIV/0! | #DIV/0! | 0 | 100 | 0 | 100 | 0 | 4.1667 | 6.6 | 2.6812 | 19887 | 18.48 | #DIV/0! | #DIV/0! | #DIV/0! | #DIV/0! | #DIV/0! | #DIV/0! | #DIV/0! | #DIV/0! | #DIV/0! | #DIV/0! | #DIV/0! | #DIV/0! | 12.5941 | 255.3722 | 0 | 0 | 0 | 0 | 0 | 0 | 255.3722 | #DIV/0! | #DIV/0! | #DIV/0! | #DIV/0! | #DIV/0! | #DIV/0! | 553.7521 | #DIV/0! | #DIV/0! | #DIV/0! | #DIV/0! | #DIV/0! | #DIV/0! | #DIV/0! | #DIV/0!
| 0 | 0 | 0 | #DIV/0! | #DIV/0! | #DIV/0! | -17.7778 | -17.7778 | #DIV/0! | #DIV/0! | #DIV/0! | #DIV/0! | 0 | 100 | 0 | 100 | 0 | 4.1667 | 6.6 | 2.6812 | 19887 | 18.48 | #DIV/0! | #DIV/0! | #DIV/0! | #DIV/0! | #DIV/0! | #DIV/0! | #DIV/0! | #DIV/0! | #DIV/0! | #DIV/0! | #DIV/0! | #DIV/0! | 12.5941 | 255.3722 | 0 | 0 | 0 | 0 | 0 | 0 | 255.3722 | #DIV/0! | #DIV/0! | #DIV/0! | #DIV/0! | #DIV/0! | #DIV/0! | 553.7521 | #DIV/0! | #DIV/0! | #DIV/0! | #DIV/0! | #DIV/0! | #DIV/0! | #DIV/0! | #DIV/0!
| 0 | 0 | 0 | #DIV/0! | #DIV/0! | #DIV/0! | -17.7778 | -17.7778 | #DIV/0! | #DIV/0! | #DIV/0! | #DIV/0! | 0 | 100 | 0 | 100 | 0 | 4.1667 | 6.6 | 2.6812 | 19887 | 18.48 | #DIV/0! | #DIV/0! | #DIV/0! | #DIV/0! | #DIV/0! | #DIV/0! | #DIV/0! | #DIV/0! | #DIV/0! | #DIV/0! | #DIV/0! | #DIV/0! | 12.5941 | 255.3722 | 0 | 0 | 0 | 0 | 0 | 0 | 255.3722 | #DIV/0! | #DIV/0! | #DIV/0! | #DIV/0! | #DIV/0! | #DIV/0! | 553.7521 | #DIV/0! | #DIV/0! | #DIV/0! | #DIV/0! | #DIV/0! | #DIV/0! | #DIV/0! | #DIV/0!
| 0 | 0 | 0 | #DIV/0! | #DIV/0! | #DIV/0! | -17.7778 | -17.7778 | #DIV/0! | #DIV/0! | #DIV/0! | #DIV/0! | 0 | 100 | 0 | 100 | 0 | 4.1667 | 6.6 | 2.6812 | 19887 | 18.48 | #DIV/0! | #DIV/0! | #DIV/0! | #DIV/0! | #DIV/0! | #DIV/0! | #DIV/0! | #DIV/0! | #DIV/0! | #DIV/0! | #DIV/0! | #DIV/0! | 12.5941 | 255.3722 | 0 | 0 | 0 | 0 | 0 | 0 | 255.3722 | #DIV/0! | #DIV/0! | #DIV/0! | #DIV/0! | #DIV/0! | #DIV/0! | 553.7521 | #DIV/0! | #DIV/0! | #DIV/0! | #DIV/0! | #DIV/0! | #DIV/0! | #DIV/0! | #DIV/0!
| 0 | 0 | 0 | #DIV/0! | #DIV/0! | #DIV/0! | -17.7778 | -17.7778 | #DIV/0! | #DIV/0! | #DIV/0! | #DIV/0! | 0 | 100 | 0 | 100 | 0 | 4.1667 | 6.6 | 2.6812 | 19887 | 18.48 | #DIV/0! | #DIV/0! | #DIV/0! | #DIV/0! | #DIV/0! | #DIV/0! | #DIV/0! | #DIV/0! | #DIV/0! | #DIV/0! | #DIV/0! | #DIV/0! | 12.5941 | 255.3722 | 0 | 0 | 0 | 0 | 0 | 0 | 255.3722 | #DIV/0! | #DIV/0! | #DIV/0! | #DIV/0! | #DIV/0! | #DIV/0! | 553.7521 | #DIV/0! | #DIV/0! | #DIV/0! | #DIV/0! | #DIV/0! | #DIV/0! | #DIV/0! | #DIV/0!
| 0 | 0 | 0 | #DIV/0! | #DIV/0! | #DIV/0! | -17.7778 | -17.7778 | #DIV/0! | #DIV/0! | #DIV/0! | #DIV/0! | 0 | 100 | 0 | 100 | 0 | 4.1667 | 6.6 | 2.6812 | 19887 | 18.48 | #DIV/0! | #DIV/0! | #DIV/0! | #DIV/0! | #DIV/0! | #DIV/0! | #DIV/0! | #DIV/0! | #DIV/0! | #DIV/0! | #DIV/0! | #DIV/0! | 12.5941 | 255.3722 | 0 | 0 | 0 | 0 | 0 | 0 | 255.3722 | #DIV/0! | #DIV/0! | #DIV/0! | #DIV/0! | #DIV/0! | #DIV/0! | 553.7521 | #DIV/0! | #DIV/0! | #DIV/0! | #DIV/0! | #DIV/0! | #DIV/0! | #DIV/0! | #DIV/0!
| 0 | 0 | 0 | #DIV/0! | #DIV/0! | #DIV/0! | -17.7778 | -17.7778 | #DIV/0! | #DIV/0! | #DIV/0! | #DIV/0! | 0 | 100 | 0 | 100 | 0 | 4.1667 | 6.6 | 2.6812 | 19887 | 18.48 | #DIV/0! | #DIV/0! | #DIV/0! | #DIV/0! | #DIV/0! | #DIV/0! | #DIV/0! | #DIV/0! | #DIV/0! | #DIV/0! | #DIV/0! | #DIV/0! | 12.5941 | 255.3722 | 0 | 0 | 0 | 0 | 0 | 0 | 255.3722 | #DIV/0! | #DIV/0! | #DIV/0! | #DIV/0! | #DIV/0! | #DIV/0! | 553.7521 | #DIV/0! | #DIV/0! | #DIV/0! | #DIV/0! | #DIV/0! | #DIV/0! | #DIV/0! | #DIV/0!
| 0 | 0 | 0 | #DIV/0! | #DIV/0! | #DIV/0! | -17.7778 | -17.7778 | #DIV/0! | #DIV/0! | #DIV/0! | #DIV/0! | 0 | 100 | 0 | 100 | 0 | 4.1667 | 6.6 | 2.6812 | 19887 | 18.48 | #DIV/0! | #DIV/0! | #DIV/0! | #DIV/0! | #DIV/0! | #DIV/0! | #DIV/0! | #DIV/0! | #DIV/0! | #DIV/0! | #DIV/0! | #DIV/0! | 12.5941 | 255.3722 | 0 | 0 | 0 | 0 | 0 | 0 | 255.3722 | #DIV/0! | #DIV/0! | #DIV/0! | #DIV/0! | #DIV/0! | #DIV/0! | 553.7521 | #DIV/0! | #DIV/0! | #DIV/0! | #DIV/0! | #DIV/0! | #DIV/0! | #DIV/0! | #DIV/0!
| 0 | 0 | 0 | #DIV/0! | #DIV/0! | #DIV/0! | -17.7778 | -17.7778 | #DIV/0! | #DIV/0! | #DIV/0! | #DIV/0! | 0 | 100 | 0 | 100 | 0 | 4.1667 | 6.6 | 2.6812 | 19887 | 18.48 | #DIV/0! | #DIV/0! | #DIV/0! | #DIV/0! | #DIV/0! | #DIV/0! | #DIV/0! | #DIV/0! | #DIV/0! | #DIV/0! | #DIV/0! | #DIV/0! | 12.5941 | 255.3722 | 0 | 0 | 0 | 0 | 0 | 0 | 255.3722 | #DIV/0! | #DIV/0! | #DIV/0! | #DIV/0! | #DIV/0! | #DIV/0! | 553.7521 | #DIV/0! | #DIV/0! | #DIV/0! | #DIV/0! | #DIV/0! | #DIV/0! | #DIV/0! | #DIV/0!
| 0 | 0 | 0 | #DIV/0! | #DIV/0! | #DIV/0! | -17.7778 | -17.7778 | #DIV/0! | #DIV/0! | #DIV/0! | #DIV/0! | 0 | 100 | 0 | 100 | 0 | 4.1667 | 6.6 | 2.6812 | 19887 | 18.48 | #DIV/0! | #DIV/0! | #DIV/0! | #DIV/0! | #DIV/0! | #DIV/0! | #DIV/0! | #DIV/0! | #DIV/0! | #DIV/0! | #DIV/0! | #DIV/0! | 12.5941 | 255.3722 | 0 | 0 | 0 | 0 | 0 | 0 | 255.3722 | #DIV/0! | #DIV/0! | #DIV/0! | #DIV/0! | #DIV/0! | #DIV/0! | 553.7521 | #DIV/0! | #DIV/0! | #DIV/0! | #DIV/0! | #DIV/0! | #DIV/0! | #DIV/0! | #DIV/0!
| 0 | 0 | 0 | #DIV/0! | #DIV/0! | #DIV/0! | -17.7778 | -17.7778 | #DIV/0! | #DIV/0! | #DIV/0! | #DIV/0! | 0 | 100 | 0 | 100 | 0 | 4.1667 | 6.6 | 2.6812 | 19887 | 18.48 | #DIV/0! | #DIV/0! | #DIV/0! | #DIV/0! | #DIV/0! | #DIV/0! | #DIV/0! | #DIV/0! | #DIV/0! | #DIV/0! | #DIV/0! | #DIV/0! | 12.5941 | 255.3722 | 0 | 0 | 0 | 0 | 0 | 0 | 255.3722 | #DIV/0! | #DIV/0! | #DIV/0! | #DIV/0! | #DIV/0! | #DIV/0! | 553.7521 | #DIV/0! | #DIV/0! | #DIV/0! | #DIV/0! | #DIV/0! | #DIV/0! | #DIV/0! | #DIV/0!
| 0 | 0 | 0 | #DIV/0! | #DIV/0! | #DIV/0! | -17.7778 | -17.7778 | #DIV/0! | #DIV/0! | #DIV/0! | #DIV/0! | 0 | 100 | 0 | 100 | 0 | 4.1667 | 6.6 | 2.6812 | 19887 | 18.48 | #DIV/0! | #DIV/0! | #DIV/0! | #DIV/0! | #DIV/0! | #DIV/0! | #DIV/0! | #DIV/0! | #DIV/0! | #DIV/0! | #DIV/0! | #DIV/0! | 12.5941 | 255.3722 | 0 | 0 | 0 | 0 | 0 | 0 | 255.3722 | #DIV/0! | #DIV/0! | #DIV/0! | #DIV/0! | #DIV/0! | #DIV/0! | 553.7521 | #DIV/0! | #DIV/0! | #DIV/0! | #DIV/0! | #DIV/0! | #DIV/0! | #DIV/0! | #DIV/0!
| 0 | 0 | 0 | #DIV/0! | #DIV/0! | #DIV/0! | -17.7778 | -17.7778 | #DIV/0! | #DIV/0! | #DIV/0! | #DIV/0! | 0 | 100 | 0 | 100 | 0 | 4.1667 | 6.6 | 2.6812 | 19887 | 18.48 | #DIV/0! | #DIV/0! | #DIV/0! | #DIV/0! | #DIV/0! | #DIV/0! | #DIV/0! | #DIV/0! | #DIV/0! | #DIV/0! | #DIV/0! | #DIV/0! | 12.5941 | 255.3722 | 0 | 0 | 0 | 0 | 0 | 0 | 255.3722 | #DIV/0! | #DIV/0! | #DIV/0! | #DIV/0! | #DIV/0! | #DIV/0! | 553.7521 | #DIV/0! | #DIV/0! | #DIV/0! | #DIV/0! | #DIV/0! | #DIV/0! | #DIV/0! | #DIV/0!
| 0 | 0 | 0 | #DIV/0! | #DIV/0! | #DIV/0! | -17.7778 | -17.7778 | #DIV/0! | #DIV/0! | #DIV/0! | #DIV/0! | 0 | 100 | 0 | 100 | 0 | 4.1667 | 6.6 | 2.6812 | 19887 | 18.48 | #DIV/0! | #DIV/0! | #DIV/0! | #DIV/0! | #DIV/0! | #DIV/0! | #DIV/0! | #DIV/0! | #DIV/0! | #DIV/0! | #DIV/0! | #DIV/0! | 12.5941 | 255.3722 | 0 | 0 | 0 | 0 | 0 | 0 | 255.3722 | #DIV/0! | #DIV/0! | #DIV/0! | #DIV/0! | #DIV/0! | #DIV/0! | 553.7521 | #DIV/0! | #DIV/0! | #DIV/0! | #DIV/0! | #DIV/0! | #DIV/0! | #DIV/0! | #DIV/0!
| 0 | 0 | 0 | #DIV/0! | #DIV/0! | #DIV/0! | -17.7778 | -17.7778 | #DIV/0! | #DIV/0! | #DIV/0! | #DIV/0! | 0 | 100 | 0 | 100 | 0 | 4.1667 | 6.6 | 2.6812 | 19887 | 18.48 | #DIV/0! | #DIV/0! | #DIV/0! | #DIV/0! | #DIV/0! | #DIV/0! | #DIV/0! | #DIV/0! | #DIV/0! | #DIV/0! | #DIV/0! | #DIV/0! | 12.5941 | 255.3722 | 0 | 0 | 0 | 0 | 0 | 0 | 255.3722 | #DIV/0! | #DIV/0! | #DIV/0! | #DIV/0! | #DIV/0! | #DIV/0! | 553.7521 | #DIV/0! | #DIV/0! | #DIV/0! | #DIV/0! | #DIV/0! | #DIV/0! | #DIV/0! | #DIV/0!
| 0 | 0 | 0 | #DIV/0! | #DIV/0! | #DIV/0! | -17.7778 | -17.7778 | #DIV/0! | #DIV/0! | #DIV/0! | #DIV/0! | 0 | 100 | 0 | 100 | 0 | 4.1667 | 6.6 | 2.6812 | 19887 | 18.48 | #DIV/0! | #DIV/0! | #DIV/0! | #DIV/0! | #DIV/0! | #DIV/0! | #DIV/0! | #DIV/0! | #DIV/0! | #DIV/0! | #DIV/0! | #DIV/0! | 12.5941 | 255.3722 | 0 | 0 | 0 | 0 | 0 | 0 | 255.3722 | #DIV/0! | #DIV/0! | #DIV/0! | #DIV/0! | #DIV/0! | #DIV/0! | 553.7521 | #DIV/0! | #DIV/0! | #DIV/0! | #DIV/0! | #DIV/0! | #DIV/0! | #DIV/0! | #DIV/0!
| 0 | 0 | 0 | #DIV/0! | #DIV/0! | #DIV/0! | -17.7778 | -17.7778 | #DIV/0! | #DIV/0! | #DIV/0! | #DIV/0! | 0 | 100 | 0 | 100 | 0 | 4.1667 | 6.6 | 2.6812 | 19887 | 18.48 | #DIV/0! | #DIV/0! | #DIV/0! | #DIV/0! | #DIV/0! | #DIV/0! | #DIV/0! | #DIV/0! | #DIV/0! | #DIV/0! | #DIV/0! | #DIV/0! | 12.5941 | 255.3722 | 0 | 0 | 0 | 0 | 0 | 0 | 255.3722 | #DIV/0! | #DIV/0! | #DIV/0! | #DIV/0! | #DIV/0! | #DIV/0! | 553.7521 | #DIV/0! | #DIV/0! | #DIV/0! | #DIV/0! | #DIV/0! | #DIV/0! | #DIV/0! | #DIV/0!
| 0 | 0 | 0 | #DIV/0! | #DIV/0! | #DIV/0! | -17.7778 | -17.7778 | #DIV/0! | #DIV/0! | #DIV/0! | #DIV/0! | 0 | 100 | 0 | 100 | 0 | 4.1667 | 6.6 | 2.6812 | 19887 | 18.48 | #DIV/0! | #DIV/0! | #DIV/0! | #DIV/0! | #DIV/0! | #DIV/0! | #DIV/0! | #DIV/0! | #DIV/0! | #DIV/0! | #DIV/0! | #DIV/0! | 12.5941 | 255.3722 | 0 | 0 | 0 | 0 | 0 | 0 | 255.3722 | #DIV/0! | #DIV/0! | #DIV/0! | #DIV/0! | #DIV/0! | #DIV/0! | 553.7521 | #DIV/0! | #DIV/0! | #DIV/0! | #DIV/0! | #DIV/0! | #DIV/0! | #DIV/0! | #DIV/0!
| 0 | 0 | 0 | #DIV/0! | #DIV/0! | #DIV/0! | -17.7778 | -17.7778 | #DIV/0! | #DIV/0! | #DIV/0! | #DIV/0! | 0 | 100 | 0 | 100 | 0 | 4.1667 | 6.6 | 2.6812 | 19887 | 18.48 | #DIV/0! | #DIV/0! | #DIV/0! | #DIV/0! | #DIV/0! | #DIV/0! | #DIV/0! | #DIV/0! | #DIV/0! | #DIV/0! | #DIV/0! | #DIV/0! | 12.5941 | 255.3722 | 0 | 0 | 0 | 0 | 0 | 0 | 255.3722 | #DIV/0! | #DIV/0! | #DIV/0! | #DIV/0! | #DIV/0! | #DIV/0! | 553.7521 | #DIV/0! | #DIV/0! | #DIV/0! | #DIV/0! | #DIV/0! | #DIV/0! | #DIV/0! | #DIV/0!
| 0 | 0 | 0 | #DIV/0! | #DIV/0! | #DIV/0! | -17.7778 | -17.7778 | #DIV/0! | #DIV/0! | #DIV/0! | #DIV/0! | 0 | 100 | 0 | 100 | 0 | 4.1667 | 6.6 | 2.6812 | 19887 | 18.48 | #DIV/0! | #DIV/0! | #DIV/0! | #DIV/0! | #DIV/0! | #DIV/0! | #DIV/0! | #DIV/0! | #DIV/0! | #DIV/0! | #DIV/0! | #DIV/0! | 12.5941 | 255.3722 | 0 | 0 | 0 | 0 | 0 | 0 | 255.3722 | #DIV/0! | #DIV/0! | #DIV/0! | #DIV/0! | #DIV/0! | #DIV/0! | 553.7521 | #DIV/0! | #DIV/0! | #DIV/0! | #DIV/0! | #DIV/0! | #DIV/0! | #DIV/0! | #DIV/0!
| 0 | 0 | 0 | #DIV/0! | #DIV/0! | #DIV/0! | -17.7778 | -17.7778 | #DIV/0! | #DIV/0! | #DIV/0! | #DIV/0! | 0 | 100 | 0 | 100 | 0 | 4.1667 | 6.6 | 2.6812 | 19887 | 18.48 | #DIV/0! | #DIV/0! | #DIV/0! | #DIV/0! | #DIV/0! | #DIV/0! | #DIV/0! | #DIV/0! | #DIV/0! | #DIV/0! | #DIV/0! | #DIV/0! | 12.5941 | 255.3722 | 0 | 0 | 0 | 0 | 0 | 0 | 255.3722 | #DIV/0! | #DIV/0! | #DIV/0! | #DIV/0! | #DIV/0! | #DIV/0! | 553.7521 | #DIV/0! | #DIV/0! | #DIV/0! | #DIV/0! | #DIV/0! | #DIV/0! | #DIV/0! | #DIV/0!
| 0 | 0 | 0 | #DIV/0! | #DIV/0! | #DIV/0! | -17.7778 | -17.7778 | #DIV/0! | #DIV/0! | #DIV/0! | #DIV/0! | 0 | 100 | 0 | 100 | 0 | 4.1667 | 6.6 | 2.6812 | 19887 | 18.48 | #DIV/0! | #DIV/0! | #DIV/0! | #DIV/0! | #DIV/0! | #DIV/0! | #DIV/0! | #DIV/0! | #DIV/0! | #DIV/0! | #DIV/0! | #DIV/0! | 12.5941 | 255.3722 | 0 | 0 | 0 | 0 | 0 | 0 | 255.3722 | #DIV/0! | #DIV/0! | #DIV/0! | #DIV/0! | #DIV/0! | #DIV/0! | 553.7521 | #DIV/0! | #DIV/0! | #DIV/0! | #DIV/0! | #DIV/0! | #DIV/0! | #DIV/0! | #DIV/0!
| 0 | 0 | 0 | #DIV/0! | #DIV/0! | #DIV/0! | -17.7778 | -17.7778 | #DIV/0! | #DIV/0! | #DIV/0! | #DIV/0! | 0 | 100 | 0 | 100 | 0 | 4.1667 | 6.6 | 2.6812 | 19887 | 18.48 | #DIV/0! | #DIV/0! | #DIV/0! | #DIV/0! | #DIV/0! | #DIV/0! | #DIV/0! | #DIV/0! | #DIV/0! | #DIV/0! | #DIV/0! | #DIV/0! | 12.5941 | 255.3722 | 0 | 0 | 0 | 0 | 0 | 0 | 255.3722 | #DIV/0! | #DIV/0! | #DIV/0! | #DIV/0! | #DIV/0! | #DIV/0! | 553.7521 | #DIV/0! | #DIV/0! | #DIV/0! | #DIV/0! | #DIV/0! | #DIV/0! | #DIV/0! | #DIV/0!
| 0 | 0 | 0 | #DIV/0! | #DIV/0! | #DIV/0! | -17.7778 | -17.7778 | #DIV/0! | #DIV/0! | #DIV/0! | #DIV/0! | 0 | 100 | 0 | 100 | 0 | 4.1667 | 6.6 | 2.6812 | 19887 | 18.48 | #DIV/0! | #DIV/0! | #DIV/0! | #DIV/0! | #DIV/0! | #DIV/0! | #DIV/0! | #DIV/0! | #DIV/0! | #DIV/0! | #DIV/0! | #DIV/0! | 12.5941 | 255.3722 | 0 | 0 | 0 | 0 | 0 | 0 | 255.3722 | #DIV/0! | #DIV/0! | #DIV/0! | #DIV/0! | #DIV/0! | #DIV/0! | 553.7521 | #DIV/0! | #DIV/0! | #DIV/0! | #DIV/0! | #DIV/0! | #DIV/0! | #DIV/0! | #DIV/0!
| 0 | 0 | 0 | #DIV/0! | #DIV/0! | #DIV/0! | -17.7778 | -17.7778 | #DIV/0! | #DIV/0! | #DIV/0! | #DIV/0! | 0 | 100 | 0 | 100 | 0 | 4.1667 | 6.6 | 2.6812 | 19887 | 18.48 | #DIV/0! | #DIV/0! | #DIV/0! | #DIV/0! | #DIV/0! | #DIV/0! | #DIV/0! | #DIV/0! | #DIV/0! | #DIV/0! | #DIV/0! | #DIV/0! | 12.5941 | 255.3722 | 0 | 0 | 0 | 0 | 0 | 0 | 255.3722 | #DIV/0! | #DIV/0! | #DIV/0! | #DIV/0! | #DIV/0! | #DIV/0! | 553.7521 | #DIV/0! | #DIV/0! | #DIV/0! | #DIV/0! | #DIV/0! | #DIV/0! | #DIV/0! | #DIV/0!
| 0 | 0 | 0 | #DIV/0! | #DIV/0! | #DIV/0! | -17.7778 | -17.7778 | #DIV/0! | #DIV/0! | #DIV/0! | #DIV/0! | 0 | 100 | 0 | 100 | 0 | 4.1667 | 6.6 | 2.6812 | 19887 | 18.48 | #DIV/0! | #DIV/0! | #DIV/0! | #DIV/0! | #DIV/0! | #DIV/0! | #DIV/0! | #DIV/0! | #DIV/0! | #DIV/0! | #DIV/0! | #DIV/0! | 12.5941 | 255.3722 | 0 | 0 | 0 | 0 | 0 | 0 | 255.3722 | #DIV/0! | #DIV/0! | #DIV/0! | #DIV/0! | #DIV/0! | #DIV/0! | 553.7521 | #DIV/0! | #DIV/0! | #DIV/0! | #DIV/0! | #DIV/0! | #DIV/0! | #DIV/0! | #DIV/0!
| 0 | 0 | 0 | #DIV/0! | #DIV/0! | #DIV/0! | -17.7778 | -17.7778 | #DIV/0! | #DIV/0! | #DIV/0! | #DIV/0! | 0 | 100 | 0 | 100 | 0 | 4.1667 | 6.6 | 2.6812 | 19887 | 18.48 | #DIV/0! | #DIV/0! | #DIV/0! | #DIV/0! | #DIV/0! | #DIV/0! | #DIV/0! | #DIV/0! | #DIV/0! | #DIV/0! | #DIV/0! | #DIV/0! | 12.5941 | 255.3722 | 0 | 0 | 0 | 0 | 0 | 0 | 255.3722 | #DIV/0! | #DIV/0! | #DIV/0! | #DIV/0! | #DIV/0! | #DIV/0! | 553.7521 | #DIV/0! | #DIV/0! | #DIV/0! | #DIV/0! | #DIV/0! | #DIV/0! | #DIV/0! | #DIV/0!
| 0 | 0 | 0 | #DIV/0! | #DIV/0! | #DIV/0! | -17.7778 | -17.7778 | #DIV/0! | #DIV/0! | #DIV/0! | #DIV/0! | 0 | 100 | 0 | 100 | 0 | 4.1667 | 6.6 | 2.6812 | 19887 | 18.48 | #DIV/0! | #DIV/0! | #DIV/0! | #DIV/0! | #DIV/0! | #DIV/0! | #DIV/0! | #DIV/0! | #DIV/0! | #DIV/0! | #DIV/0! | #DIV/0! | 12.5941 | 255.3722 | 0 | 0 | 0 | 0 | 0 | 0 | 255.3722 | #DIV/0! | #DIV/0! | #DIV/0! | #DIV/0! | #DIV/0! | #DIV/0! | 553.7521 | #DIV/0! | #DIV/0! | #DIV/0! | #DIV/0! | #DIV/0! | #DIV/0! | #DIV/0! | #DIV/0!
| 0 | 0 | 0 | #DIV/0! | #DIV/0! | #DIV/0! | -17.7778 | -17.7778 | #DIV/0! | #DIV/0! | #DIV/0! | #DIV/0! | 0 | 100 | 0 | 100 | 0 | 4.1667 | 6.6 | 2.6812 | 19887 | 18.48 | #DIV/0! | #DIV/0! | #DIV/0! | #DIV/0! | #DIV/0! | #DIV/0! | #DIV/0! | #DIV/0! | #DIV/0! | #DIV/0! | #DIV/0! | #DIV/0! | 12.5941 | 255.3722 | 0 | 0 | 0 | 0 | 0 | 0 | 255.3722 | #DIV/0! | #DIV/0! | #DIV/0! | #DIV/0! | #DIV/0! | #DIV/0! | 553.7521 | #DIV/0! | #DIV/0! | #DIV/0! | #DIV/0! | #DIV/0! | #DIV/0! | #DIV/0! | #DIV/0!
| 0 | 0 | 0 | #DIV/0! | #DIV/0! | #DIV/0! | -17.7778 | -17.7778 | #DIV/0! | #DIV/0! | #DIV/0! | #DIV/0! | 0 | 100 | 0 | 100 | 0 | 4.1667 | 6.6 | 2.6812 | 19887 | 18.48 | #DIV/0! | #DIV/0! | #DIV/0! | #DIV/0! | #DIV/0! | #DIV/0! | #DIV/0! | #DIV/0! | #DIV/0! | #DIV/0! | #DIV/0! | #DIV/0! | 12.5941 | 255.3722 | 0 | 0 | 0 | 0 | 0 | 0 | 255.3722 | #DIV/0! | #DIV/0! | #DIV/0! | #DIV/0! | #DIV/0! | #DIV/0! | 553.7521 | #DIV/0! | #DIV/0! | #DIV/0! | #DIV/0! | #DIV/0! | #DIV/0! | #DIV/0! | #DIV/0!
| 0 | 0 | 0 | #DIV/0! | #DIV/0! | #DIV/0! | -17.7778 | -17.7778 | #DIV/0! | #DIV/0! | #DIV/0! | #DIV/0! | 0 | 100 | 0 | 100 | 0 | 4.1667 | 6.6 | 2.6812 | 19887 | 18.48 | #DIV/0! | #DIV/0! | #DIV/0! | #DIV/0! | #DIV/0! | #DIV/0! | #DIV/0! | #DIV/0! | #DIV/0! | #DIV/0! | #DIV/0! | #DIV/0! | 12.5941 | 255.3722 | 0 | 0 | 0 | 0 | 0 | 0 | 255.3722 | #DIV/0! | #DIV/0! | #DIV/0! | #DIV/0! | #DIV/0! | #DIV/0! | 553.7521 | #DIV/0! | #DIV/0! | #DIV/0! | #DIV/0! | #DIV/0! | #DIV/0! | #DIV/0! | #DIV/0!
| 0 | 0 | 0 | #DIV/0! | #DIV/0! | #DIV/0! | -17.7778 | -17.7778 | #DIV/0! | #DIV/0! | #DIV/0! | #DIV/0! | 0 | 100 | 0 | 100 | 0 | 4.1667 | 6.6 | 2.6812 | 19887 | 18.48 | #DIV/0! | #DIV/0! | #DIV/0! | #DIV/0! | #DIV/0! | #DIV/0! | #DIV/0! | #DIV/0! | #DIV/0! | #DIV/0! | #DIV/0! | #DIV/0! | 12.5941 | 255.3722 | 0 | 0 | 0 | 0 | 0 | 0 | 255.3722 | #DIV/0! | #DIV/0! | #DIV/0! | #DIV/0! | #DIV/0! | #DIV/0! | 553.7521 | #DIV/0! | #DIV/0! | #DIV/0! | #DIV/0! | #DIV/0! | #DIV/0! | #DIV/0! | #DIV/0!
| 0 | 0 | 0 | #DIV/0! | #DIV/0! | #DIV/0! | -17.7778 | -17.7778 | #DIV/0! | #DIV/0! | #DIV/0! | #DIV/0! | 0 | 100 | 0 | 100 | 0 | 4.1667 | 6.6 | 2.6812 | 19887 | 18.48 | #DIV/0! | #DIV/0! | #DIV/0! | #DIV/0! | #DIV/0! | #DIV/0! | #DIV/0! | #DIV/0! | #DIV/0! | #DIV/0! | #DIV/0! | #DIV/0! | 12.5941 | 255.3722 | 0 | 0 | 0 | 0 | 0 | 0 | 255.3722 | #DIV/0! | #DIV/0! | #DIV/0! | #DIV/0! | #DIV/0! | #DIV/0! | 553.7521 | #DIV/0! | #DIV/0! | #DIV/0! | #DIV/0! | #DIV/0! | #DIV/0! | #DIV/0! | #DIV/0!
| 0 | 0 | 0 | #DIV/0! | #DIV/0! | #DIV/0! | -17.7778 | -17.7778 | #DIV/0! | #DIV/0! | #DIV/0! | #DIV/0! | 0 | 100 | 0 | 100 | 0 | 4.1667 | 6.6 | 2.6812 | 19887 | 18.48 | #DIV/0! | #DIV/0! | #DIV/0! | #DIV/0! | #DIV/0! | #DIV/0! | #DIV/0! | #DIV/0! | #DIV/0! | #DIV/0! | #DIV/0! | #DIV/0! | 12.5941 | 255.3722 | 0 | 0 | 0 | 0 | 0 | 0 | 255.3722 | #DIV/0! | #DIV/0! | #DIV/0! | #DIV/0! | #DIV/0! | #DIV/0! | 553.7521 | #DIV/0! | #DIV/0! | #DIV/0! | #DIV/0! | #DIV/0! | #DIV/0! | #DIV/0! | #DIV/0!
| 0 | 0 | 0 | #DIV/0! | #DIV/0! | #DIV/0! | -17.7778 | -17.7778 | #DIV/0! | #DIV/0! | #DIV/0! | #DIV/0! | 0 | 100 | 0 | 100 | 0 | 4.1667 | 6.6 | 2.6812 | 19887 | 18.48 | #DIV/0! | #DIV/0! | #DIV/0! | #DIV/0! | #DIV/0! | #DIV/0! | #DIV/0! | #DIV/0! | #DIV/0! | #DIV/0! | #DIV/0! | #DIV/0! | 12.5941 | 255.3722 | 0 | 0 | 0 | 0 | 0 | 0 | 255.3722 | #DIV/0! | #DIV/0! | #DIV/0! | #DIV/0! | #DIV/0! | #DIV/0! | 553.7521 | #DIV/0! | #DIV/0! | #DIV/0! | #DIV/0! | #DIV/0! | #DIV/0! | #DIV/0! | #DIV/0!
| 0 | 0 | 0 | #DIV/0! | #DIV/0! | #DIV/0! | -17.7778 | -17.7778 | #DIV/0! | #DIV/0! | #DIV/0! | #DIV/0! | 0 | 100 | 0 | 100 | 0 | 4.1667 | 6.6 | 2.6812 | 19887 | 18.48 | #DIV/0! | #DIV/0! | #DIV/0! | #DIV/0! | #DIV/0! | #DIV/0! | #DIV/0! | #DIV/0! | #DIV/0! | #DIV/0! | #DIV/0! | #DIV/0! | 12.5941 | 255.3722 | 0 | 0 | 0 | 0 | 0 | 0 | 255.3722 | #DIV/0! | #DIV/0! | #DIV/0! | #DIV/0! | #DIV/0! | #DIV/0! | 553.7521 | #DIV/0! | #DIV/0! | #DIV/0! | #DIV/0! | #DIV/0! | #DIV/0! | #DIV/0! | #DIV/0!
Note: In the “Input data”, "Calc. % O2", "Fuel Properties", and “Mass Balance” columns, [e], [d], [g], [a]. [b], [c], [h], [u], [w], [j], and [k] refer to their respective variables in Clauses 13.7.3 to 13.7.5.

## Report
|  | CLIENT: |  | Alternate Heating Systems |  | PERFORMED BY: | Ken Slater
|  | PROJECT #: |  | G104711998 |  | REVIEWED BY: | Brian Ziegler
|  | PRODUCT: |  | Outdoor Hydronic Hetaer |  | MODEL: | SE210
SAMPLE ID #: |  | MID2109200959-001 |  |  |  | DATE: | 2021-09-28
STANDARD(S): |  | CSA B415.1 |  | VERSION YEAR: | 2010 | LOCATION: | Middleton
EQUIPMENT
ASSET # - DESCRIPTION: |  |  | See emissions TDP |  |  | CALIBRATION DUE: | See emissions TDP
CONDITIONING
SAMPLE CONDITIONING (IF APPLICABLE): |  |  |  | NA
AMBIENT TEMPERATURE (°F): |  |  |  | 75.7438
RESULTS
PASS |  |  | FAIL |  | NO PASS/FAIL |  | X
| Run: | 3
| Test Duration: | 585
| Output Category: | 2
|  | HHV Basis | LHV Basis
| Overall Efficiency | #DIV/0! | #DIV/0!
| Combustion Efficiency | #DIV/0! | #DIV/0!
| Heat Transfer Efficiency | #DIV/0! | #DIV/0!
| Output Rate (kJ/h) | #DIV/0! | #DIV/0! | (Btu/h)
| Burn Rate (kg/h) | 2.91 | 6.4137 | (lb/h)
| Input (kJ/h) | 57872.0973 | 54897.9345 | (Btu/h)
| Test Load Weight (dry kg) | 28.373 | 62.534 | dry lb
| MC wet (%) | 18.48
| MC dry (%) | 22.6693
| Particulate (g ) | 24.81
| CO (g) | #DIV/0!
| Test Duration (h) | 9.75
| Emissions | Particulate | CO
| g/MJ Output | #DIV/0! | #DIV/0!
| g/kg Dry Fuel | 0.87442 | #DIV/0!
| g/h | 2.5446 | #DIV/0! | #DIV/0!
| lb/MM Btu Output | #DIV/0! | #DIV/0!
| Air/Fuel Ratio (A/F) | #DIV/0!

## Chart
Note: In the legend, [d], [e], [g], and [k] refer to their respective variables in Clauses 13.7.3 and 13.7.5